## Introduction
West Wales Nutrient Budget Calculator
a tool for assessing the nutrient loading from a development to a European designated site.
Contains public sector information licensed under the Open Government Licence v3.0.

## Background
Background - what is nutrient neutrality?
Instructions
Following the Court of Justice of the European Union (CJEU) ruling known as the ‘Dutch Case’, mitigation to achieve ‘nutrient neutrality’ is required for new developments that would otherwise contribute significant additional nutrient loads to a European designated site (hereafter, European site) that is close to unfavourable condition or in unfavourable condition due to nutrient pollution.
The additional nutrient load from the increase in wastewater and/or the change in the land use of the development land created by a new residential development can create an impact pathway for potential negative effects on European sites that are already suffering from problems related to nutrient loading. This impact pathway is shown diagrammatically below:
Habitats Regulations Assessments (HRAs) of new residential developments need to consider whether nutrient loading will result in ‘Likely Significant Effects’ (LSE) on a European site. If an HRA finds LSE due to nutrient loading, the Appropriate Assessment will need to consider whether this nutrient load needs to be mitigated in order to remove adverse effects on the European site.
The first step in an HRA involving nutrient neutrality is understanding both whether a residential development will need mitigation to achieve nutrient neutrality and, if so, the amount of nutrients that require mitigating on an annual basis. In order to understand the amount of nutrients a new residential development will create, a nutrient budget for the development is required.
The Afonydd Cleddau / Cleddau Rivers Special Area of Conservation (SAC), Afon Tywi / River Tywi SAC, the Afon Teifi / River Teifi SAC and the Afon Gwy / River Wye SAC are in unfavourable condition or are close to unfavourable condition due to excessive phosphorus levels. Parts of the catchments of these European sites are within the boundaries of Carmarthenshire County Council, Ceredigion County Council, and Pembrokeshire County Council. If a development is within these catchments, a phosphorus budget will need to be completed in order to determine if the site will result in 'adverse effects on site integrity' in these European sites due to an increase in nutrient loading caused by the development.
This tool provides a step-by-step approach to calculating the phosphorus budget for a new residential development. Before a phosphorus budget can be completed using the methodology, certain site-specific details for the European Site in question need to be determined. The required details for each stage of the nutrient budget methodology are shown in the instructions tab, with an associated guidance document that informs users of this methodology how to generate the key inputs.

## Instructions
Instructions
Overview:
To calculate the nutrient loading to a European site, the user will need to navigate this tool in the order of the four stages of the nutrient budget:
Site-specific information about the development will need to be entered into Stages 1-3 in order for the tool to calculate the nutrient budget in Stage 4. The outputs from each stage of the nutrient budget are used to calculate the budget using the equation shown below:
Basic Instructions:
Key: |  | Values to be entered by the user
Fixed or calculated values
Lookup tables
When a cell is selected, instructions are shown on how to fill out the cell:
When using this tool, it is recommended that the user saves a new copy of this workbook for each nutrient budget calculation, in order to retain a default blank copy.
The values already included in this tool have been chosen based on research to determine suitable inputs to the nutrient budget that meet the HRA tests of beyond reasonable scientific doubt, in perpetuity (practically speaking this is 80-125 years) and in accordance with the precautionary principle. It is highly unadvisable to edit the values in this tool without a sufficient evidence base to justify any changes.
Stage specific instructions:
Development site details sheet
This section is used for auditing purposes. Entering the postcode for the site, or the nearest postcode, will generate site information that can be used throughout the tool.
Stage 1: calculate the new nutrient load associated with the additional wastewater:
In this section the user will need to enter:
> The local planning authority (LPA) that the development is situated within if the postcode lookup in the Development site details worksheet does not return a value.
> The average occupancy rate of the development. The default setting is dependent on the LPA that the development is situated within. The units are people per dwelling/unit. Only change this value if there is sufficient evidence that the development will be different to this value.
> The estimated average water usage per person. This is set to a default of 120 litres/person/day which is 10 litres higher than the standard set by the Welsh Ministers of 110 litres/person/day of wholesome water where a dwelling/unit is erected. The extra 10 litres is a precautionary approach to account for water usage variations. If a dwelling/unit is formed by a material change of use of a building, then this value should be changed to 135 litres/person/day. This value is 10 litres above the standard in order to be precautionary.
> The number of dwellings/units that will comprise the development at the time of project completion.
> The Wastewater Treatment Works (WwTW) to which the development will drain. If the WwTW the site will drain to is not known, please obtain this information from Dwr Cymru/Welsh Water in order to complete the calculator. If connecting to the sewerage network is unfeasible and a septic tank or package treatment plant is being used, please select this option. Please be aware that if total phosphorus (TP) final effluent concentrations (in mg/l) are specified by the manufacturer, please select 'Septic Tank user defined' or 'Package Treatment Plant user defined' and enter the manufacturer specified value in the cell where prompted.
Stage 2 - calculate the annual nutrient load from existing (pre-development) land use on the development site:
In this section some environmental information about the development will need to be entered as well as the type(s) and area(s) of landcover on the development site. Only landcovers for the land that is being altered by the development should be entered.
Before selecting the landcover types, the user must first enter the drainage associated with the predominant soil type within the development site and the average annual rainfall volume.
Instructions on how to find the soil drainage information
a) Go to this link: | http://www.landis.org.uk/soilscapes/#.
b) Find the site location on the map by using the search bar on the right side of the map in the 'Search' tab. Searching an area will generate a pop up window in which you can view the soil information by clicking 'View soil information'. If this is not an option then click on the relevant soil type on the map and click on the 'Soil information' tab on the right hand side of the map, below the 'Search' tab.
c) The 'Soil drainage type' value can be found In the 'Soil information' under the title 'Drainage:'
d) Make a note of this soil type and select the relevant soil drainage type from the drop down list in the relevant cell.
Instructions on how to find the annual average rainfall that the development will receive:
a) Go to this link: | https://nrfa.ceh.ac.uk/data/station/spatial/60010
b) This link will bring the user to the Tywi at Capel Dewi flow gauge catchment information page.
c) Click on the dropdown list next to the title 'Select spatial data type to view:' on the left of the map and select 'Rainfall'. Next select the Legend tab.
d) Zoom in on the map to find the location of the development and find the corresponding rainfall range from the Legend.
e) Select the rainfall band from the drop down list in the table. If your rainfall band is not in the drop down list, please select the closest band shown in the list.
The drop down list of landcover types contains ten agricultural landcover types and eight different non-agricultural landcover types that may be present in the development. The ten agricultural landcover types that are selectable in Stage 2 are based on the Defra robust farm types. The descriptions of each landcover type can be found in the 'Landcover descriptions' sheet. The guidance document that accompanies this calculator provides some examples of developments and the appropriate landcover type to select. Please find out what landcover types are within the development before completing this tool. If there is a landcover within the development area that is not in the list please select the most similar landcover type.
Stage 3 - calculate the annual nutrient load from new (post-development) land use on the development site:
In this section the user will need to select the type(s) and area(s) of the landcover present on the new site.
The drop down list of landcover types contains eight different landcover types that may be present on the development site. Please find out what landcover types will be within the development site before completing this tool. If there is a landcover within the development site that is not in the list please select the most similar landcover type.
The guidance document that accompanies this calculator breaks down what is included in each landcover type.
Stage 4 - calculate the net change in nutrient loading for the site and the final annual nutrient budget for the development site:
This final stage automatically calculates the results from Stage 1-3 using the equation below.
The value(s) shown are how much nutrient mitigation is required in kilograms per year to achieve nutrient neutrality.
Stage 1
Nutrient loading from additional wastewater
Stage 2
Nutrient loading from current land use
Stage 3
Nutrient loading from future land use
Stage 4
Nutrient budget calculation

## Development site details
Development site details
Instructions |  | User Inputs required
Date:
| Development type: | Commercial
Site Name:
Planning Application number:
Site Address:
Site Postcode:
|  |  | #N/A |  |  | Yes
|  |  | #N/A |  | #N/A | Yes
|  |  | #N/A |  |  | Yes
#N/A

## Stage 1
Stage 1 - additional nutrient loading from wastewater
Instructions |  | User Inputs required
Local planning authority:
|  | Please enter the total number of employees required for commercial uses in the cell to the right: |  | Yes
| Percentage of employees from outside of hydrological catchment: | 100
| Water usage (litres/person/day): | 120
Development Proposal (dwellings/units):
| Wastewater treatment works: | Llanybydder WwTW
| Wastewater treatment works P permit (mg TP/litre): | 5 | 5
| Additional population |  | persons
| Wastewater by development |  | litres/day
| TP discharge from WwTW |  | mg TP / day
| Convert to kg/TP/d |  | kg TP / day
| Convert to kg/TP/yr |  | kg TP/yr
| Annual wastewater TP load |  | kg TP/yr

## Stage 2
Stage 2 - phosphorus loading from exisiting land use
Instructions | User Inputs required
Local Authority:
Soil drainage type:
| Annual average rainfall (mm): |  | Please choose a local planning authority in Stage 1 |  | Yes | 1,100.1 - 1,200
| Existing Land Use Type(s) | Area (ha) | Annual phosphorus nutrient export (kg TP/year)
| Total: | 0 | 0

## Stage 3
Stage 3 - phosphorus loading from new land use
Instructions | User Inputs required
| New Land Use Type(s) | Area (ha) | Annual phosphorus nutrient export (kg TP/year)
| Total: | 0 | 0

## Stage 4
Stage 4 - final budget
Instructions |  | Calculated Outputs
P loading to WwTW:
| Net P loading from land use change: | 0
| P budget: | 0
| P budget + 20% buffer: | 0
| The total annual phosphorus load to mitigate is: | 0 kg TP/year

## Landcover descriptions
Stage 2 & 3 landcover type descriptions
Instructions
| Landcover type | Description
| Cereals | Agricultural areas on which cereals, combinable crops and set aside are farmed.
| General | Agricultural areas on which arable crops (including field scale vegetables) are farmed.
| Horticulture | Agricultural areas on which fruit (including vineyards), hardy nursery stock, glasshouse flowers and vegetables, market garden scale vegetables, outdoor bulbs and flowers, and mushrooms are farmed.
| Indoor Pig farming | Agricultural areas on which pigs farmed indoors.
| Outdoor Pig farming | Agricultural areas on which pigs farmed outdoors.
| Poultry | Agricultural areas on which poultry are farmed.
| Dairy | Agricultural areas on which dairy cows are farmed.
| Less Favoured Area (LFA) grazing | Agricultural areas on which cattle, sheep and other grazing livestock are farmed in locations where agricultural production is difficult. An area is classified as an LFA holding if 50 per cent or more of its total area is classed as LFA.
| Lowland grazing | Agricultural areas on which cattle, sheep and other grazing livestock are farmed. A holding is classified as lowland if less than 50 per cent of its total area is classed as a lowland grazing area.
| Mixed | Agricultural areas in which none of the above categories are farmed or where it is too difficult to select a single category to describe the farm type.
| Greenspace | Natural and semi-natural outdoor spaces provided for recreational use where fertilisers will not be applied and dog waste is managed, e.g. semi-natural parks. This does not include green infrastructure within the built urban environment, such as gardens, or grass verges, as these are included in the residential urban land category.
| Woodland | Natural and semi-natural outdoor wooded areas.
| Shrub | Natural and semi-natural outdoor shrubland area.
| Water | Areas of surface water that remain inundated all year round, including rivers, ponds, permanently inundated SuDS features and lakes.
| Residential land | Areas of houses and associated infrastructure. This is inclusive of residential roads, driveways, grass verges, gardens and blue-green SuDS infrastructure [1].
| Commercial / industrial land | Areas that are used for industry. These are businesses that typically manufacture, process or otherwise generate products. Included in the definition of industrial land are factories and storage facilities as well as mining and shipping operations.
| Open land – built environment | Area of land in urban areas used for various purposes, e.g. main roads, built facilities such as schools, sports centres, areas used for leisure and recreation - this may include open land, e.g. caravan sites, camping sites, sports fields, playgrounds, public squares.
| Community food growing | Areas that are used for local food production, such as allotments.
Notes:
[1] Following the precautionary principle blue-green SuDS are incorporated into the Residential land type as they are likely to have similar nutrient inputs as the surrounding residential land.

## Mitigation Options
Mitigation - what are the options?
Instructions
Overview: There are numerous mitigation options that could be used to offset the nutrient load identified in Stage 4 of this calculator. However, there are many factors of nutrient removal and longevity of nutrient removal that is required for mitigation to be deemed compliant as part of an HRA. As such, there is need to identify and carefully plan mitigation measures that not only have potential to remove nutrients from the environment but will also pass the tests set by an HRA of nutrient neutrality. HRA tests: For a mitigation scheme to be deemed compliant with the Habitats Regulations, it will be required to pass the following tests: > The scale of nutrient reductions that can be achieved by a mitigation scheme are based on best available evidence. > The available evidence for a mitigation scheme suggests the scheme will be effective beyond reasonable scientific doubt. > The estimates for nutrient reductions suggested for the scheme are precautionary, in line with the Precautionary Principle. > The reductions in nutrient loading can be secured in perpetuity which, for the purposes of a housing development, is considered to be 80-125 years.
Effectiveness of mitigation measures: It is difficult to accurately predict the nutrient removal from a nature-based mitigation solution because they vary depending a range of factors. The effectiveness of a single type of nutrient mitigation solution to remove can be affected by: > Design specifics > Location, including soil characteristics, geology, topography, hydrological connectivity and more. > Incoming nutrient inputs > Maintenance regime > Seasonality The uncertainty of a selected mitigation solution can be reduced by: > Providing sound underlying scientific rationale for the nutrient removal processes active within the mitigation solution > Carefully designing an appropriate and robust solution that is tailored to the location based on the best available evidence > Ensuring the estimates of nutrient removal are suitably precautionary, i.e. they do not overestimate the potential nutrient removal benefit > Detailing the key management and maintenance steps in order to ensure functionality in perpetuity > Monitoring / sampling of the proposed location of the mitigation solution A range of mitigation solutions and some of the key factors affecting the efficacy of certain mitigation solutions are detailed below. In order to determine if a mitigation solutions will be effective, an assessment will be required to show that the solution has accounted for relevant factors and can quantify the reduction in nutrient loading the solution will provide.
Potential mitigation solutions: > SuDS > Wetlands > Riparian buffer strips > Field margin buffer strips > Agroforestry > Agricultural abandonment
Factors affecting the efficacy of SuDS: > Use of a 'treatment train' - logical sequence of water management practices > Incoming nutrient loading > Hydraulic loading rate > Vegetation used > Soil characteristics including nutrient concentration > Geology > Maintenance regime
Factors affecting the efficacy of wetlands: > Wetland type > Area of wetland > Volume of wetland > Use of a 'treatment train' > Inlet nutrient concentration > Hydraulic loading rate > Residence time > Substrate material > Vegetation used > Soil characteristics including nutrient concentration > Geology > Maintenance regime
Factors affecting the efficacy of buffer strips > Width > Inlet nutrient concentration > Vegetation used > Soil characteristics including nutrient concentration > Geology > Maintenance regime > Topography
Factors affecting the efficacy of agricultural land use change > Previous land use > New land use > Vegetation used > Soil characteristics including nutrient concentration > Geology > Maintenance regime > Topography

## Lookups
Lookup tables
Instructions
Table 1: Wastewater Treatment Works Lookup table
| WwTW name | P limit | AMP upgrade limit | Local Authority | WwTW catchment name | Carmarthenshire serviced? | Ceredigion serviced? | Pembrokeshire serviced? | Receiving SAC | Dry Flow Permit | Daily flow
| Package Treatment Plant default | 9.7 | 9.7
| Septic Tank default | 11.6 | 11.6
Package Treatment Plant user defined
Septic Tank user defined
| Abercych WwTW | 8 | 8 | Pembrokeshire | Abercych |  |  | Y | Afon Teifi / River Teifi | 34.4
| Abergorlech WwTW | 8 | 8 | Carmarthenshire | Abergorlech | Y |  |  | Afon Tywi / River Tywi | 25.7
| Adpar WwTW | 8 | 8 | Ceredigion | Adpar | Y | Y |  | Afon Teifi / River Teifi | 535 | 1555
| Alltwalis STW | 8 | 8 | Carmarthenshire | Alltwallis | Y |  |  | Afon Tywi / River Tywi |  | 19.9
| Ambleston STW | 8 | 8 | Pembrokeshire | Ambleston |  |  | Y | Afonydd Cleddau / Cleddau Rivers | 30.5 | 180
| Bethlehem STW | 8 | 8 | Carmarthenshire | Bethlehem | Y |  |  | Afon Tywi / River Tywi | 12
| Beulah WwTW | 8 | 8 | Ceredigion | Beulah (Nr Aberporth) |  | Y |  | Afon Teifi / River Teifi | 109 | 534
| Boncath STW | 8 | 8 | Pembrokeshire | Boncath |  |  | Y | Afon Teifi / River Teifi | 58.3 | 364
| Brechfa WwTW | 8 | 8 | Carmarthenshire | Brechfa | Y |  |  | Afon Tywi / River Tywi | 43.6
| Bro Dolau STW | 8 | 8 | Carmarthenshire |  | Y |  |  | Afon Tywi / River Tywi |  | 18
| Bro Nant STW | 8 | 8 | Carmarthenshire |  | Y |  |  | Afon Tywi / River Tywi | 15.3 | 91.6
| Broad Oak WwTW | 8 | 8 | Carmarthenshire | Broad Oak | Y |  |  | Afon Tywi / River Tywi | 10.9 | 76.7
| Bronant STW | 8 | 8 | Ceredigion |  |  | Y |  | Afon Teifi / River Teifi |  | 5
| Bronwydd STW | 8 | 8 | Carmarthenshire | Bronwydd | Y |  |  | Afon Tywi / River Tywi | 92 | 508
| Bryndulais STW | 8 | 8 | Carmarthenshire |  | Y |  |  | Afon Teifi / River Teifi | 17.45 | 52.36
| Bryngwyn WwTW | 8 | 8 | Carmarthenshire | Bryngwyn | Y |  |  | Afon Tywi / River Tywi | 6 | 39
| Caio STW | 8 | 8 | Carmarthenshire | Caio | Y |  |  | Afon Tywi / River Tywi | 21.8 | 65.4
| Camrose WwTW | 8 | 8 | Pembrokeshire | Camrose |  |  | Y | Afonydd Cleddau / Cleddau Rivers | 32
| Capel Dewi STW | 8 | 8 | Ceredigion |  |  | Y |  | Afon Teifi / River Teifi |  | 7.2
| Capel Iwan STW | 8 | 8 | Carmarthenshire | Capel Iwan | Y |  |  | Afon Teifi / River Teifi | 82 | 164
| Cardigan WwTW | 8 | 8 | Ceredigion | Cardigan |  | Y |  | Afon Teifi / River Teifi | 2748
| Castlemorris WwTW | 8 | 8 | Pembrokeshire | Castlemorris |  |  | Y | Afonydd Cleddau / Cleddau Rivers | 16.8 | 82
| Cellan WwTW | 8 | 8 | Ceredigion | Cellan |  | Y |  | Afon Teifi / River Teifi | 34.1
| Cenarth WwTW | 8 | 8 | Ceredigion | Cenarth No 2 (Glanyrafon) | Y | Y |  | Afon Teifi / River Teifi | 152 | 818
| Cilgerran STW | 8 | 8 | Pembrokeshire | Cilgerran |  | Y | Y | Afon Teifi / River Teifi | 408 | 816
| Cilycwm WwTW | 8 | 8 | Carmarthenshire | Cilycwm | Y |  |  | Afon Tywi / River Tywi |  | 262
| Clarbeston WwTW | 8 | 8 | Pembrokeshire | Clarbeston Road No 1 |  |  | Y | Afonydd Cleddau / Cleddau Rivers | 84
| Clynderwen STW | 1 | 1 | Pembrokeshire | Clynderwen | Y |  | Y | Afonydd Cleddau / Cleddau Rivers | 182.8
| Cribyn WwTW | 8 | 8 | Ceredigion | Cribyn |  | Y |  | Afon Teifi / River Teifi | 34.1
| Crugybar STW | 8 | 8 | Carmarthenshire | Crugybar | Y |  |  | Afon Tywi / River Tywi |  | 12
| Cwm Ifor WwTW | 8 | 8 | Carmarthenshire | Cwmifor | Y |  |  | Afon Tywi / River Tywi | 92.5
| Cwmduad STW | 8 | 8 | Carmarthenshire | Cwmduad | Y |  |  | Afon Tywi / River Tywi | 33
| Cwrt Henri STW | 8 | 8 | Carmarthenshire | Cwrt Henri | Y |  |  | Afon Tywi / River Tywi | 40.4 | 260
| Cwrtnewydd STW | 8 | 8 | Ceredigion | Cwrtnewydd |  | Y |  | Afon Teifi / River Teifi | 205 | 614
| Cynghordy WwTW | 8 | 8 | Carmarthenshire | Cynghordy | Y |  |  | Afon Tywi / River Tywi | 22 | 103
| Cynwyl Elfed WwTW | 8 | 8 | Carmarthenshire | Conwyl Elfed | Y |  |  | Afon Tywi / River Tywi | 50 | 173
| Danrhelyg STW | 8 | 8 | Carmarthenshire |  | Y |  |  | Afon Teifi / River Teifi |  | 5
| Drefach/Velindre WwTW | 5 | 8 | Carmarthenshire | Drefach/Velindre | Y |  |  | Afon Teifi / River Teifi | 943
| Farmers STW | 8 | 8 | Carmarthenshire | Ffarmers | Y |  |  | Afon Tywi / River Tywi | 17 | 102
| Felingwm WwTW | 8 | 8 | Carmarthenshire | Felingwm Uchaf | Y |  |  | Afon Tywi / River Tywi | 22
| Ffairfach STW | 8 | 8 | Carmarthenshire | Ffairfach | Y |  |  | Afon Tywi / River Tywi | 847 | 2169
| Ffostrasol STW | 8 | 8 | Ceredigion | Ffostrasol |  | Y |  | Afon Teifi / River Teifi | 31.8 | 190.9
| Glanyrafon STW | 8 | 8 | Carmarthenshire |  | Y |  |  | Afon Tywi / River Tywi |  | 9.3
| Golden Grove WwTW | 8 | 8 | Carmarthenshire | Golden Grove | Y |  |  | Afon Tywi / River Tywi | 10.08 | 92
| Gorsgoch STW | 8 | 8 | Ceredigion | Gorsgoch |  | Y |  | Afon Teifi / River Teifi | 18.6 | 56
| Gwynfe STW | 8 | 8 | Carmarthenshire | Gwynfe | Y |  |  | Afon Tywi / River Tywi
| Henllan STW | 8 | 8 | Ceredigion | Henllan (Nr Newcastle Emlyn) |  | Y |  | Afon Teifi / River Teifi | 357
| Heol Timothy STW | 8 | 8 | Carmarthenshire |  | Y |  |  | Afon Tywi / River Tywi |  | 5
| Lampeter STW | 8 | 8 | Ceredigion | Lampeter | Y | Y |  | Afon Teifi / River Teifi | 1201
| Letterston West STW | 8 | 8 | Pembrokeshire | Letterston West |  |  | Y | Afonydd Cleddau / Cleddau Rivers | 510
| Llanddewi Velfrey STW | 8 | 8 | Pembrokeshire | Llanddewi Velfrey |  |  | Y | Afonydd Cleddau / Cleddau Rivers | 92 | 370
| Llandewi Brefi WwTW | 2 | 2 | Ceredigion | Llanddewi Brefi |  | Y |  | Afon Teifi / River Teifi | 144
| Llandovery WwTW | 5 | 5 | Carmarthenshire | Llandovery | Y |  |  | Afon Tywi / River Tywi | 705 | 1768
| Llandysul WwTW | 8 | 8 | Carmarthenshire | Llandyssul | Y |  |  | Afon Teifi / River Teifi | 689
| Llanfair Clydogau WwTW | 8 | 8 | Ceredigion | Llanfair Clydogau |  | Y |  | Afon Teifi / River Teifi | 15 | 74
| Llanfihangel-Ar-Arth STW | 8 | 8 | Carmarthenshire | Llanfihangel-Ar-Arth | Y |  |  | Afon Teifi / River Teifi | 56.3 | 338
| Llanfynydd STW | 8 | 8 | Carmarthenshire | Llanfynydd (Nr Llandeilo) | Y |  |  | Afon Tywi / River Tywi | 68
| Llangadog STW | 5 | 5 | Carmarthenshire | Llangadog | Y |  |  | Afon Tywi / River Tywi | 427
| Llangathen STW | 8 | 8 | Carmarthenshire |  | Y |  |  | Afon Tywi / River Tywi |  | 2.18
| Llangolman STW | 8 | 8 | Pembrokeshire |  |  |  | Y | Afonydd Cleddau / Cleddau Rivers |  | 6
| Llangybi STW | 8 | 8 | Ceredigion | Llangybi (Nr Lampeter) |  | Y |  | Afon Teifi / River Teifi | 24
| Llanpumpsaint WwTW | 8 | 8 | Carmarthenshire | Llanpumpsaint | Y |  |  | Afon Tywi / River Tywi | 317
| Llansawel WwTW | 8 | 8 | Carmarthenshire | Llansawel | Y |  |  | Afon Tywi / River Tywi | 57 | 147
| Llanybydder WwTW | 5 | 8 | Carmarthenshire | Llanybydder | Y |  |  | Afon Teifi / River Teifi | 1019 | 2376
| Llawhaden STW | 8 | 8 | Pembrokeshire |  |  |  | Y | Afonydd Cleddau / Cleddau Rivers |  | 4.54
| Llechryd STW | 8 | 8 | Ceredigion | Llechryd |  | Y |  | Afon Teifi / River Teifi | 138.3
| Llys Y Fran WwTW | 8 | 8 | Pembrokeshire | Llys Y Fran Dam |  |  | Y | Afonydd Cleddau / Cleddau Rivers | 9.9
| Maenclochog STW | 1 | 1 | Pembrokeshire | Maenclochog |  |  | Y | Afonydd Cleddau / Cleddau Rivers | 59.1
| Mathry STW | 8 | 8 | Pembrokeshire | Mathry |  |  | Y | Afonydd Cleddau / Cleddau Rivers | 151 | 538
| Myddfai WwTW | 8 | 8 | Carmarthenshire | Myddfai | Y |  |  | Afon Tywi / River Tywi | 28 | 138
| Narberth West STW | 8 | 8 | Pembrokeshire | Narberth West |  |  | Y | Afonydd Cleddau / Cleddau Rivers
| Newchapel STW | 8 | 8 | Pembrokeshire | Newchapel |  |  | Y | Afon Teifi / River Teifi | 46.6 | 218
| Olmarch STW | 8 | 8 | Ceredigion |  |  | Y |  | Afon Teifi / River Teifi |  | 5
| Panteg STW | 8 | 8 | Pembrokeshire | Panteg |  |  | Y | Afonydd Cleddau / Cleddau Rivers | 15.3
| Pencader STW | 8 | 8 | Carmarthenshire | Pencader | Y |  |  | Afon Teifi / River Teifi | 439 | 1728
| Pentrecwrt STW | 8 | 8 | Carmarthenshire | Pentrecwrt | Y |  |  | Afon Teifi / River Teifi | 56
| Pont-Ar-Gothi & Nantgaredig WwTW | 5 | 5 | Carmarthenshire | Nantgaredig | Y |  |  | Afon Tywi / River Tywi | 171 | 441
| Pontrhydfendigaid WwTW | 8 | 8 | Ceredigion | Pontrhydfendigaid |  | Y |  | Afon Teifi / River Teifi | 238.4
| Pontrhydyceirt STW | 8 | 8 | Pembrokeshire | Pontrhydyceirt |  |  | Y | Afon Teifi / River Teifi | 18.2 | 172.8
| Pumpsaint STW | 8 | 8 | Carmarthenshire | Pumpsaint | Y |  |  | Afon Tywi / River Tywi | 16.5
| Puncheston WwTW | 8 | 8 | Pembrokeshire | Puncheston |  |  | Y | Afonydd Cleddau / Cleddau Rivers | 36.4
| Rhandirmwyn STW | 8 | 8 | Carmarthenshire | Rhandirmwyn | Y |  |  | Afon Tywi / River Tywi
| Rhoshill STW | 8 | 8 | Pembrokeshire | Rhoshill |  |  | Y | Afon Teifi / River Teifi | 10
| Rhosygadair Newydd Blaenannerch | 8 | 8 | Ceredigion |  |  | Y |  | Afon Teifi / River Teifi |  | 2.4
| Rhydlewis STW | 8 | 8 | Ceredigion | Rhydlewis |  | Y |  | Afon Teifi / River Teifi | 66 | 280
| Rhydowen STW | 8 | 8 | Ceredigion |  |  | Y |  | Afon Teifi / River Teifi |  | 18
| Rnad Trecwm STW | 8 | 8 | Pembrokeshire | Trecwn/Ffoslas |  |  | Y | Afonydd Cleddau / Cleddau Rivers
| Robeston Wathen Housing Act Works | 8 | 8 | Pembrokeshire |  |  |  | Y | Afonydd Cleddau / Cleddau Rivers | 4.32 | 4.75
| Rosebush WwTW | 8 | 8 | Pembrokeshire | Rosebush |  |  | Y | Afonydd Cleddau / Cleddau Rivers | 22
| Salem STW | 8 | 8 | Carmarthenshire | Salem | Y |  |  | Afon Tywi / River Tywi | 56 | 113
| Spittal WwTW | 8 | 8 | Pembrokeshire | Spittal |  |  | Y | Afonydd Cleddau / Cleddau Rivers | 81.4 | 384
| Talgarreg WwTW | 8 | 8 | Ceredigion | Talgarreg |  | Y |  | Afon Teifi / River Teifi | 18 | 104
| Talley WwTW | 8 | 8 | Carmarthenshire | Talley | Y |  |  | Afon Tywi / River Tywi | 128 | 426
| Trapp STW | 8 | 8 | Carmarthenshire | Trapp | Y |  |  | Afon Tywi / River Tywi | 3.3
| Trecwn Valley Haverfordwest | 8 | 8 | Pembrokeshire | Trecwn/Ffoslas |  |  | Y | Afonydd Cleddau / Cleddau Rivers |  | 181
| Treffgarne STW | 8 | 8 | Pembrokeshire | Treffgarne |  |  | Y | Afonydd Cleddau / Cleddau Rivers
| Tregaron WwTW | 8 | 8 | Ceredigion | Tregaron |  | Y |  | Afon Teifi / River Teifi | 520.4
| Twynllanan STW | 8 | 8 | Carmarthenshire | Twynllanan | Y |  |  | Afon Tywi / River Tywi
| Verwig STW | 8 | 8 | Ceredigion | Verwig |  | Y |  | Afon Teifi / River Teifi | 37.7 | 138
| Walton East STW | 8 | 8 | Pembrokeshire | Walton East |  |  | Y | Afonydd Cleddau / Cleddau Rivers | 16.4 | 49.1
| Wiston STW | 8 | 8 | Pembrokeshire |  |  |  | Y | Afonydd Cleddau / Cleddau Rivers |  | 10
| Wolfscastle STW | 8 | 8 | Pembrokeshire | Wolfscastle |  |  | Y | Afonydd Cleddau / Cleddau Rivers | 77.3 | 463.6
Table 2: Stage 2 and 3 soil drainage lookup
| Soilscape drainage term | Farmscoper term | Definition
| Freely draining | FreeDrain | Free Draining
| Slightly impeded drainage | DrainedAr | Drained for arable
| Impeded drainage | DrainedArGr | Drained for arable and grassland
| Variable | DrainedAr | Drained for arable
| Surface Wetness | DrainedAr | Drained for arable
| Naturally wet | DrainedAr | Drained for arable
Table 3: Stage 2 and 3 landcover phosphorus export coefficient lookup
| Local Authority | Farmscoper Farm Term | Climate | Farmscoper Soil Drainage Term | Lookup | Phosphorous export coefficient
| Pembrokeshire | Cereals | 700to900 | FreeDrain | Pembrokeshire¦Cereals¦700to900¦FreeDrain | 0.13647
| Pembrokeshire | Cereals | 700to900 | DrainedAr | Pembrokeshire¦Cereals¦700to900¦DrainedAr | 0.57591
| Pembrokeshire | Cereals | 700to900 | DrainedArGr | Pembrokeshire¦Cereals¦700to900¦DrainedArGr | 0.86697
| Pembrokeshire | Cereals | 900to1200 | FreeDrain | Pembrokeshire¦Cereals¦900to1200¦FreeDrain | 0.24313
| Pembrokeshire | Cereals | 900to1200 | DrainedAr | Pembrokeshire¦Cereals¦900to1200¦DrainedAr | 1.0864
| Pembrokeshire | Cereals | 900to1200 | DrainedArGr | Pembrokeshire¦Cereals¦900to1200¦DrainedArGr | 1.4288
| Pembrokeshire | Cereals | 1200to1500 | FreeDrain | Pembrokeshire¦Cereals¦1200to1500¦FreeDrain | 0.36328
| Pembrokeshire | Cereals | 1200to1500 | DrainedAr | Pembrokeshire¦Cereals¦1200to1500¦DrainedAr | 1.7743
| Pembrokeshire | Cereals | 1200to1500 | DrainedArGr | Pembrokeshire¦Cereals¦1200to1500¦DrainedArGr | 2.0744
| Pembrokeshire | Cereals | Over1500 | FreeDrain | Pembrokeshire¦Cereals¦Over1500¦FreeDrain | 0.66638
| Pembrokeshire | Cereals | Over1500 | DrainedAr | Pembrokeshire¦Cereals¦Over1500¦DrainedAr | 2.2867
| Pembrokeshire | Cereals | Over1500 | DrainedArGr | Pembrokeshire¦Cereals¦Over1500¦DrainedArGr | 3.8863
| Pembrokeshire | General cropping | 700to900 | FreeDrain | Pembrokeshire¦General cropping¦700to900¦FreeDrain | 0.098622
| Pembrokeshire | General cropping | 700to900 | DrainedAr | Pembrokeshire¦General cropping¦700to900¦DrainedAr | 0.32528
| Pembrokeshire | General cropping | 700to900 | DrainedArGr | Pembrokeshire¦General cropping¦700to900¦DrainedArGr | 0.60579
| Pembrokeshire | General cropping | 900to1200 | FreeDrain | Pembrokeshire¦General cropping¦900to1200¦FreeDrain | 0.17753
| Pembrokeshire | General cropping | 900to1200 | DrainedAr | Pembrokeshire¦General cropping¦900to1200¦DrainedAr | 0.61895
| Pembrokeshire | General cropping | 900to1200 | DrainedArGr | Pembrokeshire¦General cropping¦900to1200¦DrainedArGr | 1.0419
| Pembrokeshire | General cropping | 1200to1500 | FreeDrain | Pembrokeshire¦General cropping¦1200to1500¦FreeDrain | 0.26756
| Pembrokeshire | General cropping | 1200to1500 | DrainedAr | Pembrokeshire¦General cropping¦1200to1500¦DrainedAr | 1.0163
| Pembrokeshire | General cropping | 1200to1500 | DrainedArGr | Pembrokeshire¦General cropping¦1200to1500¦DrainedArGr | 1.5586
| Pembrokeshire | General cropping | Over1500 | FreeDrain | Pembrokeshire¦General cropping¦Over1500¦FreeDrain | 0.47438
| Pembrokeshire | General cropping | Over1500 | DrainedAr | Pembrokeshire¦General cropping¦Over1500¦DrainedAr | 1.3308
| Pembrokeshire | General cropping | Over1500 | DrainedArGr | Pembrokeshire¦General cropping¦Over1500¦DrainedArGr | 2.7865
| Pembrokeshire | Horticulture | 700to900 | FreeDrain | Pembrokeshire¦Horticulture¦700to900¦FreeDrain | 0.10079
| Pembrokeshire | Horticulture | 700to900 | DrainedAr | Pembrokeshire¦Horticulture¦700to900¦DrainedAr | 0.38756
| Pembrokeshire | Horticulture | 700to900 | DrainedArGr | Pembrokeshire¦Horticulture¦700to900¦DrainedArGr | 0.6352
| Pembrokeshire | Horticulture | 900to1200 | FreeDrain | Pembrokeshire¦Horticulture¦900to1200¦FreeDrain | 0.18407
| Pembrokeshire | Horticulture | 900to1200 | DrainedAr | Pembrokeshire¦Horticulture¦900to1200¦DrainedAr | 0.73301
| Pembrokeshire | Horticulture | 900to1200 | DrainedArGr | Pembrokeshire¦Horticulture¦900to1200¦DrainedArGr | 1.0606
| Pembrokeshire | Horticulture | 1200to1500 | FreeDrain | Pembrokeshire¦Horticulture¦1200to1500¦FreeDrain | 0.27985
| Pembrokeshire | Horticulture | 1200to1500 | DrainedAr | Pembrokeshire¦Horticulture¦1200to1500¦DrainedAr | 1.2018
| Pembrokeshire | Horticulture | 1200to1500 | DrainedArGr | Pembrokeshire¦Horticulture¦1200to1500¦DrainedArGr | 1.5613
| Pembrokeshire | Horticulture | Over1500 | FreeDrain | Pembrokeshire¦Horticulture¦Over1500¦FreeDrain | 0.50932
| Pembrokeshire | Horticulture | Over1500 | DrainedAr | Pembrokeshire¦Horticulture¦Over1500¦DrainedAr | 1.5673
| Pembrokeshire | Horticulture | Over1500 | DrainedArGr | Pembrokeshire¦Horticulture¦Over1500¦DrainedArGr | 2.8761
| Pembrokeshire | Indoor pig farming | 700to900 | FreeDrain | Pembrokeshire¦Indoor pig farming¦700to900¦FreeDrain | 0.16524
| Pembrokeshire | Indoor pig farming | 700to900 | DrainedAr | Pembrokeshire¦Indoor pig farming¦700to900¦DrainedAr | 0.74188
| Pembrokeshire | Indoor pig farming | 700to900 | DrainedArGr | Pembrokeshire¦Indoor pig farming¦700to900¦DrainedArGr | 1.0319
| Pembrokeshire | Indoor pig farming | 900to1200 | FreeDrain | Pembrokeshire¦Indoor pig farming¦900to1200¦FreeDrain | 0.29306
| Pembrokeshire | Indoor pig farming | 900to1200 | DrainedAr | Pembrokeshire¦Indoor pig farming¦900to1200¦DrainedAr | 1.3723
| Pembrokeshire | Indoor pig farming | 900to1200 | DrainedArGr | Pembrokeshire¦Indoor pig farming¦900to1200¦DrainedArGr | 1.6449
| Pembrokeshire | Indoor pig farming | 1200to1500 | FreeDrain | Pembrokeshire¦Indoor pig farming¦1200to1500¦FreeDrain | 0.43574
| Pembrokeshire | Indoor pig farming | 1200to1500 | DrainedAr | Pembrokeshire¦Indoor pig farming¦1200to1500¦DrainedAr | 2.2234
| Pembrokeshire | Indoor pig farming | 1200to1500 | DrainedArGr | Pembrokeshire¦Indoor pig farming¦1200to1500¦DrainedArGr | 2.3556
| Pembrokeshire | Indoor pig farming | Over1500 | FreeDrain | Pembrokeshire¦Indoor pig farming¦Over1500¦FreeDrain | 0.8081
| Pembrokeshire | Indoor pig farming | Over1500 | DrainedAr | Pembrokeshire¦Indoor pig farming¦Over1500¦DrainedAr | 2.8702
| Pembrokeshire | Indoor pig farming | Over1500 | DrainedArGr | Pembrokeshire¦Indoor pig farming¦Over1500¦DrainedArGr | 4.497
| Pembrokeshire | Poultry | 700to900 | FreeDrain | Pembrokeshire¦Poultry¦700to900¦FreeDrain | 0.14899
| Pembrokeshire | Poultry | 700to900 | DrainedAr | Pembrokeshire¦Poultry¦700to900¦DrainedAr | 0.37728
| Pembrokeshire | Poultry | 700to900 | DrainedArGr | Pembrokeshire¦Poultry¦700to900¦DrainedArGr | 0.8394
| Pembrokeshire | Poultry | 900to1200 | FreeDrain | Pembrokeshire¦Poultry¦900to1200¦FreeDrain | 0.23955
| Pembrokeshire | Poultry | 900to1200 | DrainedAr | Pembrokeshire¦Poultry¦900to1200¦DrainedAr | 0.66437
| Pembrokeshire | Poultry | 900to1200 | DrainedArGr | Pembrokeshire¦Poultry¦900to1200¦DrainedArGr | 1.3503
| Pembrokeshire | Poultry | 1200to1500 | FreeDrain | Pembrokeshire¦Poultry¦1200to1500¦FreeDrain | 0.33052
| Pembrokeshire | Poultry | 1200to1500 | DrainedAr | Pembrokeshire¦Poultry¦1200to1500¦DrainedAr | 1.0431
| Pembrokeshire | Poultry | 1200to1500 | DrainedArGr | Pembrokeshire¦Poultry¦1200to1500¦DrainedArGr | 1.941
| Pembrokeshire | Poultry | Over1500 | FreeDrain | Pembrokeshire¦Poultry¦Over1500¦FreeDrain | 0.5682
| Pembrokeshire | Poultry | Over1500 | DrainedAr | Pembrokeshire¦Poultry¦Over1500¦DrainedAr | 1.369
| Pembrokeshire | Poultry | Over1500 | DrainedArGr | Pembrokeshire¦Poultry¦Over1500¦DrainedArGr | 3.2218
| Pembrokeshire | Dairy | 700to900 | FreeDrain | Pembrokeshire¦Dairy¦700to900¦FreeDrain | 0.21498
| Pembrokeshire | Dairy | 700to900 | DrainedAr | Pembrokeshire¦Dairy¦700to900¦DrainedAr | 0.33488
| Pembrokeshire | Dairy | 700to900 | DrainedArGr | Pembrokeshire¦Dairy¦700to900¦DrainedArGr | 1.4563
| Pembrokeshire | Dairy | 900to1200 | FreeDrain | Pembrokeshire¦Dairy¦900to1200¦FreeDrain | 0.29892
| Pembrokeshire | Dairy | 900to1200 | DrainedAr | Pembrokeshire¦Dairy¦900to1200¦DrainedAr | 0.53287
| Pembrokeshire | Dairy | 900to1200 | DrainedArGr | Pembrokeshire¦Dairy¦900to1200¦DrainedArGr | 2.2104
| Pembrokeshire | Dairy | 1200to1500 | FreeDrain | Pembrokeshire¦Dairy¦1200to1500¦FreeDrain | 0.38757
| Pembrokeshire | Dairy | 1200to1500 | DrainedAr | Pembrokeshire¦Dairy¦1200to1500¦DrainedAr | 0.81062
| Pembrokeshire | Dairy | 1200to1500 | DrainedArGr | Pembrokeshire¦Dairy¦1200to1500¦DrainedArGr | 3.0298
| Pembrokeshire | Dairy | Over1500 | FreeDrain | Pembrokeshire¦Dairy¦Over1500¦FreeDrain | 0.57634
| Pembrokeshire | Dairy | Over1500 | DrainedAr | Pembrokeshire¦Dairy¦Over1500¦DrainedAr | 1.0188
| Pembrokeshire | Dairy | Over1500 | DrainedArGr | Pembrokeshire¦Dairy¦Over1500¦DrainedArGr | 4.3847
| Pembrokeshire | Less Favoured Area grazing | 700to900 | FreeDrain | Pembrokeshire¦Less Favoured Area grazing¦700to900¦FreeDrain | 0.1006
| Pembrokeshire | Less Favoured Area grazing | 700to900 | DrainedAr | Pembrokeshire¦Less Favoured Area grazing¦700to900¦DrainedAr | 0.11126
| Pembrokeshire | Less Favoured Area grazing | 700to900 | DrainedArGr | Pembrokeshire¦Less Favoured Area grazing¦700to900¦DrainedArGr | 0.571
| Pembrokeshire | Less Favoured Area grazing | 900to1200 | FreeDrain | Pembrokeshire¦Less Favoured Area grazing¦900to1200¦FreeDrain | 0.15668
| Pembrokeshire | Less Favoured Area grazing | 900to1200 | DrainedAr | Pembrokeshire¦Less Favoured Area grazing¦900to1200¦DrainedAr | 0.18036
| Pembrokeshire | Less Favoured Area grazing | 900to1200 | DrainedArGr | Pembrokeshire¦Less Favoured Area grazing¦900to1200¦DrainedArGr | 0.96472
| Pembrokeshire | Less Favoured Area grazing | 1200to1500 | FreeDrain | Pembrokeshire¦Less Favoured Area grazing¦1200to1500¦FreeDrain | 0.21974
| Pembrokeshire | Less Favoured Area grazing | 1200to1500 | DrainedAr | Pembrokeshire¦Less Favoured Area grazing¦1200to1500¦DrainedAr | 0.282
| Pembrokeshire | Less Favoured Area grazing | 1200to1500 | DrainedArGr | Pembrokeshire¦Less Favoured Area grazing¦1200to1500¦DrainedArGr | 1.4251
| Pembrokeshire | Less Favoured Area grazing | Over1500 | FreeDrain | Pembrokeshire¦Less Favoured Area grazing¦Over1500¦FreeDrain | 0.33932
| Pembrokeshire | Less Favoured Area grazing | Over1500 | DrainedAr | Pembrokeshire¦Less Favoured Area grazing¦Over1500¦DrainedAr | 0.37415
| Pembrokeshire | Less Favoured Area grazing | Over1500 | DrainedArGr | Pembrokeshire¦Less Favoured Area grazing¦Over1500¦DrainedArGr | 2.1269
| Pembrokeshire | Lowland grazing | 700to900 | FreeDrain | Pembrokeshire¦Lowland grazing¦700to900¦FreeDrain | 0.12557
| Pembrokeshire | Lowland grazing | 700to900 | DrainedAr | Pembrokeshire¦Lowland grazing¦700to900¦DrainedAr | 0.17988
| Pembrokeshire | Lowland grazing | 700to900 | DrainedArGr | Pembrokeshire¦Lowland grazing¦700to900¦DrainedArGr | 0.7653
| Pembrokeshire | Lowland grazing | 900to1200 | FreeDrain | Pembrokeshire¦Lowland grazing¦900to1200¦FreeDrain | 0.19105
| Pembrokeshire | Lowland grazing | 900to1200 | DrainedAr | Pembrokeshire¦Lowland grazing¦900to1200¦DrainedAr | 0.29965
| Pembrokeshire | Lowland grazing | 900to1200 | DrainedArGr | Pembrokeshire¦Lowland grazing¦900to1200¦DrainedArGr | 1.267
| Pembrokeshire | Lowland grazing | 1200to1500 | FreeDrain | Pembrokeshire¦Lowland grazing¦1200to1500¦FreeDrain | 0.26293
| Pembrokeshire | Lowland grazing | 1200to1500 | DrainedAr | Pembrokeshire¦Lowland grazing¦1200to1500¦DrainedAr | 0.46652
| Pembrokeshire | Lowland grazing | 1200to1500 | DrainedArGr | Pembrokeshire¦Lowland grazing¦1200to1500¦DrainedArGr | 1.8385
| Pembrokeshire | Lowland grazing | Over1500 | FreeDrain | Pembrokeshire¦Lowland grazing¦Over1500¦FreeDrain | 0.40678
| Pembrokeshire | Lowland grazing | Over1500 | DrainedAr | Pembrokeshire¦Lowland grazing¦Over1500¦DrainedAr | 0.61048
| Pembrokeshire | Lowland grazing | Over1500 | DrainedArGr | Pembrokeshire¦Lowland grazing¦Over1500¦DrainedArGr | 2.7669
| Pembrokeshire | Mixed | 700to900 | FreeDrain | Pembrokeshire¦Mixed¦700to900¦FreeDrain | 0.1461
| Pembrokeshire | Mixed | 700to900 | DrainedAr | Pembrokeshire¦Mixed¦700to900¦DrainedAr | 0.37696
| Pembrokeshire | Mixed | 700to900 | DrainedArGr | Pembrokeshire¦Mixed¦700to900¦DrainedArGr | 0.9323
| Pembrokeshire | Mixed | 900to1200 | FreeDrain | Pembrokeshire¦Mixed¦900to1200¦FreeDrain | 0.23442
| Pembrokeshire | Mixed | 900to1200 | DrainedAr | Pembrokeshire¦Mixed¦900to1200¦DrainedAr | 0.68378
| Pembrokeshire | Mixed | 900to1200 | DrainedArGr | Pembrokeshire¦Mixed¦900to1200¦DrainedArGr | 1.5223
| Pembrokeshire | Mixed | 1200to1500 | FreeDrain | Pembrokeshire¦Mixed¦1200to1500¦FreeDrain | 0.33132
| Pembrokeshire | Mixed | 1200to1500 | DrainedAr | Pembrokeshire¦Mixed¦1200to1500¦DrainedAr | 1.0907
| Pembrokeshire | Mixed | 1200to1500 | DrainedArGr | Pembrokeshire¦Mixed¦1200to1500¦DrainedArGr | 2.1851
| Pembrokeshire | Mixed | Over1500 | FreeDrain | Pembrokeshire¦Mixed¦Over1500¦FreeDrain | 0.55643
| Pembrokeshire | Mixed | Over1500 | DrainedAr | Pembrokeshire¦Mixed¦Over1500¦DrainedAr | 1.4319
| Pembrokeshire | Mixed | Over1500 | DrainedArGr | Pembrokeshire¦Mixed¦Over1500¦DrainedArGr | 3.5941
| Pembrokeshire | Outdoor pig farming | 700to900 | FreeDrain | Pembrokeshire¦Outdoor pig farming¦700to900¦FreeDrain | 0.20076
| Pembrokeshire | Outdoor pig farming | 700to900 | DrainedAr | Pembrokeshire¦Outdoor pig farming¦700to900¦DrainedAr | 0.98027
| Pembrokeshire | Outdoor pig farming | 700to900 | DrainedArGr | Pembrokeshire¦Outdoor pig farming¦700to900¦DrainedArGr | 1.2856
| Pembrokeshire | Outdoor pig farming | 900to1200 | FreeDrain | Pembrokeshire¦Outdoor pig farming¦900to1200¦FreeDrain | 0.35818
| Pembrokeshire | Outdoor pig farming | 900to1200 | DrainedAr | Pembrokeshire¦Outdoor pig farming¦900to1200¦DrainedAr | 1.8512
| Pembrokeshire | Outdoor pig farming | 900to1200 | DrainedArGr | Pembrokeshire¦Outdoor pig farming¦900to1200¦DrainedArGr | 2.0787
| Pembrokeshire | Outdoor pig farming | 1200to1500 | FreeDrain | Pembrokeshire¦Outdoor pig farming¦1200to1500¦FreeDrain | 0.53213
| Pembrokeshire | Outdoor pig farming | 1200to1500 | DrainedAr | Pembrokeshire¦Outdoor pig farming¦1200to1500¦DrainedAr | 3.0179
| Pembrokeshire | Outdoor pig farming | 1200to1500 | DrainedArGr | Pembrokeshire¦Outdoor pig farming¦1200to1500¦DrainedArGr | 2.9699
| Pembrokeshire | Outdoor pig farming | Over1500 | FreeDrain | Pembrokeshire¦Outdoor pig farming¦Over1500¦FreeDrain | 0.99774
| Pembrokeshire | Outdoor pig farming | Over1500 | DrainedAr | Pembrokeshire¦Outdoor pig farming¦Over1500¦DrainedAr | 3.8592
| Pembrokeshire | Outdoor pig farming | Over1500 | DrainedArGr | Pembrokeshire¦Outdoor pig farming¦Over1500¦DrainedArGr | 5.7815
| Ceredigion | Cereals | 700to900 | FreeDrain | Ceredigion¦Cereals¦700to900¦FreeDrain | 0.091684
| Ceredigion | Cereals | 700to900 | DrainedAr | Ceredigion¦Cereals¦700to900¦DrainedAr | 0.31961
| Ceredigion | Cereals | 700to900 | DrainedArGr | Ceredigion¦Cereals¦700to900¦DrainedArGr | 0.61242
| Ceredigion | Cereals | 900to1200 | FreeDrain | Ceredigion¦Cereals¦900to1200¦FreeDrain | 0.16128
| Ceredigion | Cereals | 900to1200 | DrainedAr | Ceredigion¦Cereals¦900to1200¦DrainedAr | 0.60512
| Ceredigion | Cereals | 900to1200 | DrainedArGr | Ceredigion¦Cereals¦900to1200¦DrainedArGr | 1.0399
| Ceredigion | Cereals | 1200to1500 | FreeDrain | Ceredigion¦Cereals¦1200to1500¦FreeDrain | 0.24101
| Ceredigion | Cereals | 1200to1500 | DrainedAr | Ceredigion¦Cereals¦1200to1500¦DrainedAr | 0.98044
| Ceredigion | Cereals | 1200to1500 | DrainedArGr | Ceredigion¦Cereals¦1200to1500¦DrainedArGr | 1.5379
| Ceredigion | Cereals | Over1500 | FreeDrain | Ceredigion¦Cereals¦Over1500¦FreeDrain | 0.4255
| Ceredigion | Cereals | Over1500 | DrainedAr | Ceredigion¦Cereals¦Over1500¦DrainedAr | 1.3041
| Ceredigion | Cereals | Over1500 | DrainedArGr | Ceredigion¦Cereals¦Over1500¦DrainedArGr | 2.7221
| Ceredigion | General cropping | 700to900 | FreeDrain | Ceredigion¦General cropping¦700to900¦FreeDrain | 0.074551
| Ceredigion | General cropping | 700to900 | DrainedAr | Ceredigion¦General cropping¦700to900¦DrainedAr | 0.19532
| Ceredigion | General cropping | 700to900 | DrainedArGr | Ceredigion¦General cropping¦700to900¦DrainedArGr | 0.48394
| Ceredigion | General cropping | 900to1200 | FreeDrain | Ceredigion¦General cropping¦900to1200¦FreeDrain | 0.13278
| Ceredigion | General cropping | 900to1200 | DrainedAr | Ceredigion¦General cropping¦900to1200¦DrainedAr | 0.36908
| Ceredigion | General cropping | 900to1200 | DrainedArGr | Ceredigion¦General cropping¦900to1200¦DrainedArGr | 0.85646
| Ceredigion | General cropping | 1200to1500 | FreeDrain | Ceredigion¦General cropping¦1200to1500¦FreeDrain | 0.20026
| Ceredigion | General cropping | 1200to1500 | DrainedAr | Ceredigion¦General cropping¦1200to1500¦DrainedAr | 0.60638
| Ceredigion | General cropping | 1200to1500 | DrainedArGr | Ceredigion¦General cropping¦1200to1500¦DrainedArGr | 1.3066
| Ceredigion | General cropping | Over1500 | FreeDrain | Ceredigion¦General cropping¦Over1500¦FreeDrain | 0.34252
| Ceredigion | General cropping | Over1500 | DrainedAr | Ceredigion¦General cropping¦Over1500¦DrainedAr | 0.80424
| Ceredigion | General cropping | Over1500 | DrainedArGr | Ceredigion¦General cropping¦Over1500¦DrainedArGr | 2.2272
| Ceredigion | Horticulture | 700to900 | FreeDrain | Ceredigion¦Horticulture¦700to900¦FreeDrain | 0.090116
| Ceredigion | Horticulture | 700to900 | DrainedAr | Ceredigion¦Horticulture¦700to900¦DrainedAr | 0.33514
| Ceredigion | Horticulture | 700to900 | DrainedArGr | Ceredigion¦Horticulture¦700to900¦DrainedArGr | 0.61452
| Ceredigion | Horticulture | 900to1200 | FreeDrain | Ceredigion¦Horticulture¦900to1200¦FreeDrain | 0.1624
| Ceredigion | Horticulture | 900to1200 | DrainedAr | Ceredigion¦Horticulture¦900to1200¦DrainedAr | 0.62907
| Ceredigion | Horticulture | 900to1200 | DrainedArGr | Ceredigion¦Horticulture¦900to1200¦DrainedArGr | 1.0371
| Ceredigion | Horticulture | 1200to1500 | FreeDrain | Ceredigion¦Horticulture¦1200to1500¦FreeDrain | 0.24621
| Ceredigion | Horticulture | 1200to1500 | DrainedAr | Ceredigion¦Horticulture¦1200to1500¦DrainedAr | 1.0289
| Ceredigion | Horticulture | 1200to1500 | DrainedArGr | Ceredigion¦Horticulture¦1200to1500¦DrainedArGr | 1.54
| Ceredigion | Horticulture | Over1500 | FreeDrain | Ceredigion¦Horticulture¦Over1500¦FreeDrain | 0.4384
| Ceredigion | Horticulture | Over1500 | DrainedAr | Ceredigion¦Horticulture¦Over1500¦DrainedAr | 1.3423
| Ceredigion | Horticulture | Over1500 | DrainedArGr | Ceredigion¦Horticulture¦Over1500¦DrainedArGr | 2.7634
| Ceredigion | Indoor pig farming | 700to900 | FreeDrain | Ceredigion¦Indoor pig farming¦700to900¦FreeDrain | 0.14943
| Ceredigion | Indoor pig farming | 700to900 | DrainedAr | Ceredigion¦Indoor pig farming¦700to900¦DrainedAr | 0.73534
| Ceredigion | Indoor pig farming | 700to900 | DrainedArGr | Ceredigion¦Indoor pig farming¦700to900¦DrainedArGr | 1.025
| Ceredigion | Indoor pig farming | 900to1200 | FreeDrain | Ceredigion¦Indoor pig farming¦900to1200¦FreeDrain | 0.26484
| Ceredigion | Indoor pig farming | 900to1200 | DrainedAr | Ceredigion¦Indoor pig farming¦900to1200¦DrainedAr | 1.3631
| Ceredigion | Indoor pig farming | 900to1200 | DrainedArGr | Ceredigion¦Indoor pig farming¦900to1200¦DrainedArGr | 1.6361
| Ceredigion | Indoor pig farming | 1200to1500 | FreeDrain | Ceredigion¦Indoor pig farming¦1200to1500¦FreeDrain | 0.39521
| Ceredigion | Indoor pig farming | 1200to1500 | DrainedAr | Ceredigion¦Indoor pig farming¦1200to1500¦DrainedAr | 2.2119
| Ceredigion | Indoor pig farming | 1200to1500 | DrainedArGr | Ceredigion¦Indoor pig farming¦1200to1500¦DrainedArGr | 2.3452
| Ceredigion | Indoor pig farming | Over1500 | FreeDrain | Ceredigion¦Indoor pig farming¦Over1500¦FreeDrain | 0.73016
| Ceredigion | Indoor pig farming | Over1500 | DrainedAr | Ceredigion¦Indoor pig farming¦Over1500¦DrainedAr | 2.8538
| Ceredigion | Indoor pig farming | Over1500 | DrainedArGr | Ceredigion¦Indoor pig farming¦Over1500¦DrainedArGr | 4.4821
| Ceredigion | Poultry | 700to900 | FreeDrain | Ceredigion¦Poultry¦700to900¦FreeDrain | 0.16841
| Ceredigion | Poultry | 700to900 | DrainedAr | Ceredigion¦Poultry¦700to900¦DrainedAr | 0.72352
| Ceredigion | Poultry | 700to900 | DrainedArGr | Ceredigion¦Poultry¦700to900¦DrainedArGr | 1.0741
| Ceredigion | Poultry | 900to1200 | FreeDrain | Ceredigion¦Poultry¦900to1200¦FreeDrain | 0.2842
| Ceredigion | Poultry | 900to1200 | DrainedAr | Ceredigion¦Poultry¦900to1200¦DrainedAr | 1.3011
| Ceredigion | Poultry | 900to1200 | DrainedArGr | Ceredigion¦Poultry¦900to1200¦DrainedArGr | 1.6861
| Ceredigion | Poultry | 1200to1500 | FreeDrain | Ceredigion¦Poultry¦1200to1500¦FreeDrain | 0.40836
| Ceredigion | Poultry | 1200to1500 | DrainedAr | Ceredigion¦Poultry¦1200to1500¦DrainedAr | 2.0691
| Ceredigion | Poultry | 1200to1500 | DrainedArGr | Ceredigion¦Poultry¦1200to1500¦DrainedArGr | 2.3972
| Ceredigion | Poultry | Over1500 | FreeDrain | Ceredigion¦Poultry¦Over1500¦FreeDrain | 0.74261
| Ceredigion | Poultry | Over1500 | DrainedAr | Ceredigion¦Poultry¦Over1500¦DrainedAr | 2.6824
| Ceredigion | Poultry | Over1500 | DrainedArGr | Ceredigion¦Poultry¦Over1500¦DrainedArGr | 4.4076
| Ceredigion | Dairy | 700to900 | FreeDrain | Ceredigion¦Dairy¦700to900¦FreeDrain | 0.13869
| Ceredigion | Dairy | 700to900 | DrainedAr | Ceredigion¦Dairy¦700to900¦DrainedAr | 0.17561
| Ceredigion | Dairy | 700to900 | DrainedArGr | Ceredigion¦Dairy¦700to900¦DrainedArGr | 1.0341
| Ceredigion | Dairy | 900to1200 | FreeDrain | Ceredigion¦Dairy¦900to1200¦FreeDrain | 0.19852
| Ceredigion | Dairy | 900to1200 | DrainedAr | Ceredigion¦Dairy¦900to1200¦DrainedAr | 0.27095
| Ceredigion | Dairy | 900to1200 | DrainedArGr | Ceredigion¦Dairy¦900to1200¦DrainedArGr | 1.622
| Ceredigion | Dairy | 1200to1500 | FreeDrain | Ceredigion¦Dairy¦1200to1500¦FreeDrain | 0.26319
| Ceredigion | Dairy | 1200to1500 | DrainedAr | Ceredigion¦Dairy¦1200to1500¦DrainedAr | 0.41088
| Ceredigion | Dairy | 1200to1500 | DrainedArGr | Ceredigion¦Dairy¦1200to1500¦DrainedArGr | 2.2786
| Ceredigion | Dairy | Over1500 | FreeDrain | Ceredigion¦Dairy¦Over1500¦FreeDrain | 0.38967
| Ceredigion | Dairy | Over1500 | DrainedAr | Ceredigion¦Dairy¦Over1500¦DrainedAr | 0.51622
| Ceredigion | Dairy | Over1500 | DrainedArGr | Ceredigion¦Dairy¦Over1500¦DrainedArGr | 3.2717
| Ceredigion | Less Favoured Area grazing | 700to900 | FreeDrain | Ceredigion¦Less Favoured Area grazing¦700to900¦FreeDrain | 0.083122
| Ceredigion | Less Favoured Area grazing | 700to900 | DrainedAr | Ceredigion¦Less Favoured Area grazing¦700to900¦DrainedAr | 0.090933
| Ceredigion | Less Favoured Area grazing | 700to900 | DrainedArGr | Ceredigion¦Less Favoured Area grazing¦700to900¦DrainedArGr | 0.49396
| Ceredigion | Less Favoured Area grazing | 900to1200 | FreeDrain | Ceredigion¦Less Favoured Area grazing¦900to1200¦FreeDrain | 0.13337
| Ceredigion | Less Favoured Area grazing | 900to1200 | DrainedAr | Ceredigion¦Less Favoured Area grazing¦900to1200¦DrainedAr | 0.15004
| Ceredigion | Less Favoured Area grazing | 900to1200 | DrainedArGr | Ceredigion¦Less Favoured Area grazing¦900to1200¦DrainedArGr | 0.8212
| Ceredigion | Less Favoured Area grazing | 1200to1500 | FreeDrain | Ceredigion¦Less Favoured Area grazing¦1200to1500¦FreeDrain | 0.191
| Ceredigion | Less Favoured Area grazing | 1200to1500 | DrainedAr | Ceredigion¦Less Favoured Area grazing¦1200to1500¦DrainedAr | 0.23926
| Ceredigion | Less Favoured Area grazing | 1200to1500 | DrainedArGr | Ceredigion¦Less Favoured Area grazing¦1200to1500¦DrainedArGr | 1.2044
| Ceredigion | Less Favoured Area grazing | Over1500 | FreeDrain | Ceredigion¦Less Favoured Area grazing¦Over1500¦FreeDrain | 0.30123
| Ceredigion | Less Favoured Area grazing | Over1500 | DrainedAr | Ceredigion¦Less Favoured Area grazing¦Over1500¦DrainedAr | 0.32337
| Ceredigion | Less Favoured Area grazing | Over1500 | DrainedArGr | Ceredigion¦Less Favoured Area grazing¦Over1500¦DrainedArGr | 1.7896
| Ceredigion | Lowland grazing | 700to900 | FreeDrain | Ceredigion¦Lowland grazing¦700to900¦FreeDrain | 0.10595
| Ceredigion | Lowland grazing | 700to900 | DrainedAr | Ceredigion¦Lowland grazing¦700to900¦DrainedAr | 0.15604
| Ceredigion | Lowland grazing | 700to900 | DrainedArGr | Ceredigion¦Lowland grazing¦700to900¦DrainedArGr | 0.74101
| Ceredigion | Lowland grazing | 900to1200 | FreeDrain | Ceredigion¦Lowland grazing¦900to1200¦FreeDrain | 0.16492
| Ceredigion | Lowland grazing | 900to1200 | DrainedAr | Ceredigion¦Lowland grazing¦900to1200¦DrainedAr | 0.26464
| Ceredigion | Lowland grazing | 900to1200 | DrainedArGr | Ceredigion¦Lowland grazing¦900to1200¦DrainedArGr | 1.2174
| Ceredigion | Lowland grazing | 1200to1500 | FreeDrain | Ceredigion¦Lowland grazing¦1200to1500¦FreeDrain | 0.23036
| Ceredigion | Lowland grazing | 1200to1500 | DrainedAr | Ceredigion¦Lowland grazing¦1200to1500¦DrainedAr | 0.4165
| Ceredigion | Lowland grazing | 1200to1500 | DrainedArGr | Ceredigion¦Lowland grazing¦1200to1500¦DrainedArGr | 1.7617
| Ceredigion | Lowland grazing | Over1500 | FreeDrain | Ceredigion¦Lowland grazing¦Over1500¦FreeDrain | 0.35941
| Ceredigion | Lowland grazing | Over1500 | DrainedAr | Ceredigion¦Lowland grazing¦Over1500¦DrainedAr | 0.5486
| Ceredigion | Lowland grazing | Over1500 | DrainedArGr | Ceredigion¦Lowland grazing¦Over1500¦DrainedArGr | 2.6425
| Ceredigion | Mixed | 700to900 | FreeDrain | Ceredigion¦Mixed¦700to900¦FreeDrain | 0.1066
| Ceredigion | Mixed | 700to900 | DrainedAr | Ceredigion¦Mixed¦700to900¦DrainedAr | 0.20714
| Ceredigion | Mixed | 700to900 | DrainedArGr | Ceredigion¦Mixed¦700to900¦DrainedArGr | 0.8063
| Ceredigion | Mixed | 900to1200 | FreeDrain | Ceredigion¦Mixed¦900to1200¦FreeDrain | 0.16913
| Ceredigion | Mixed | 900to1200 | DrainedAr | Ceredigion¦Mixed¦900to1200¦DrainedAr | 0.36414
| Ceredigion | Mixed | 900to1200 | DrainedArGr | Ceredigion¦Mixed¦900to1200¦DrainedArGr | 1.3166
| Ceredigion | Mixed | 1200to1500 | FreeDrain | Ceredigion¦Mixed¦1200to1500¦FreeDrain | 0.23852
| Ceredigion | Mixed | 1200to1500 | DrainedAr | Ceredigion¦Mixed¦1200to1500¦DrainedAr | 0.57904
| Ceredigion | Mixed | 1200to1500 | DrainedArGr | Ceredigion¦Mixed¦1200to1500¦DrainedArGr | 1.8947
| Ceredigion | Mixed | Over1500 | FreeDrain | Ceredigion¦Mixed¦Over1500¦FreeDrain | 0.38419
| Ceredigion | Mixed | Over1500 | DrainedAr | Ceredigion¦Mixed¦Over1500¦DrainedAr | 0.75997
| Ceredigion | Mixed | Over1500 | DrainedArGr | Ceredigion¦Mixed¦Over1500¦DrainedArGr | 2.917
| Ceredigion | Outdoor pig farming | 700to900 | FreeDrain | Ceredigion¦Outdoor pig farming¦700to900¦FreeDrain | 0.19954
| Ceredigion | Outdoor pig farming | 700to900 | DrainedAr | Ceredigion¦Outdoor pig farming¦700to900¦DrainedAr | 1.1921
| Ceredigion | Outdoor pig farming | 700to900 | DrainedArGr | Ceredigion¦Outdoor pig farming¦700to900¦DrainedArGr | 1.6148
| Ceredigion | Outdoor pig farming | 900to1200 | FreeDrain | Ceredigion¦Outdoor pig farming¦900to1200¦FreeDrain | 0.34961
| Ceredigion | Outdoor pig farming | 900to1200 | DrainedAr | Ceredigion¦Outdoor pig farming¦900to1200¦DrainedAr | 2.1254
| Ceredigion | Outdoor pig farming | 900to1200 | DrainedArGr | Ceredigion¦Outdoor pig farming¦900to1200¦DrainedArGr | 2.4534
| Ceredigion | Outdoor pig farming | 1200to1500 | FreeDrain | Ceredigion¦Outdoor pig farming¦1200to1500¦FreeDrain | 0.51718
| Ceredigion | Outdoor pig farming | 1200to1500 | DrainedAr | Ceredigion¦Outdoor pig farming¦1200to1500¦DrainedAr | 3.3628
| Ceredigion | Outdoor pig farming | 1200to1500 | DrainedArGr | Ceredigion¦Outdoor pig farming¦1200to1500¦DrainedArGr | 3.3955
| Ceredigion | Outdoor pig farming | Over1500 | FreeDrain | Ceredigion¦Outdoor pig farming¦Over1500¦FreeDrain | 0.96386
| Ceredigion | Outdoor pig farming | Over1500 | DrainedAr | Ceredigion¦Outdoor pig farming¦Over1500¦DrainedAr | 4.2408
| Ceredigion | Outdoor pig farming | Over1500 | DrainedArGr | Ceredigion¦Outdoor pig farming¦Over1500¦DrainedArGr | 6.3636
| Carmarthenshire | Cereals | 900to1200 | FreeDrain | Carmarthenshire¦Cereals¦900to1200¦FreeDrain | 0.1473
| Carmarthenshire | Cereals | 900to1200 | DrainedAr | Carmarthenshire¦Cereals¦900to1200¦DrainedAr | 0.51324
| Carmarthenshire | Cereals | 900to1200 | DrainedArGr | Carmarthenshire¦Cereals¦900to1200¦DrainedArGr | 0.89865
| Carmarthenshire | Cereals | 1200to1500 | FreeDrain | Carmarthenshire¦Cereals¦1200to1500¦FreeDrain | 0.22147
| Carmarthenshire | Cereals | 1200to1500 | DrainedAr | Carmarthenshire¦Cereals¦1200to1500¦DrainedAr | 0.83245
| Carmarthenshire | Cereals | 1200to1500 | DrainedArGr | Carmarthenshire¦Cereals¦1200to1500¦DrainedArGr | 1.3337
| Carmarthenshire | Cereals | Over1500 | FreeDrain | Carmarthenshire¦Cereals¦Over1500¦FreeDrain | 0.39169
| Carmarthenshire | Cereals | Over1500 | DrainedAr | Carmarthenshire¦Cereals¦Over1500¦DrainedAr | 1.1106
| Carmarthenshire | Cereals | Over1500 | DrainedArGr | Carmarthenshire¦Cereals¦Over1500¦DrainedArGr | 2.3536
| Carmarthenshire | General cropping | 900to1200 | FreeDrain | Carmarthenshire¦General cropping¦900to1200¦FreeDrain | 0.13248
| Carmarthenshire | General cropping | 900to1200 | DrainedAr | Carmarthenshire¦General cropping¦900to1200¦DrainedAr | 0.37449
| Carmarthenshire | General cropping | 900to1200 | DrainedArGr | Carmarthenshire¦General cropping¦900to1200¦DrainedArGr | 0.81025
| Carmarthenshire | General cropping | 1200to1500 | FreeDrain | Carmarthenshire¦General cropping¦1200to1500¦FreeDrain | 0.2008
| Carmarthenshire | General cropping | 1200to1500 | DrainedAr | Carmarthenshire¦General cropping¦1200to1500¦DrainedAr | 0.61583
| Carmarthenshire | General cropping | 1200to1500 | DrainedArGr | Carmarthenshire¦General cropping¦1200to1500¦DrainedArGr | 1.2332
| Carmarthenshire | General cropping | Over1500 | FreeDrain | Carmarthenshire¦General cropping¦Over1500¦FreeDrain | 0.34703
| Carmarthenshire | General cropping | Over1500 | DrainedAr | Carmarthenshire¦General cropping¦Over1500¦DrainedAr | 0.81701
| Carmarthenshire | General cropping | Over1500 | DrainedArGr | Carmarthenshire¦General cropping¦Over1500¦DrainedArGr | 2.1205
| Carmarthenshire | Horticulture | 900to1200 | FreeDrain | Carmarthenshire¦Horticulture¦900to1200¦FreeDrain | 0.16703
| Carmarthenshire | Horticulture | 900to1200 | DrainedAr | Carmarthenshire¦Horticulture¦900to1200¦DrainedAr | 0.65411
| Carmarthenshire | Horticulture | 900to1200 | DrainedArGr | Carmarthenshire¦Horticulture¦900to1200¦DrainedArGr | 1.0088
| Carmarthenshire | Horticulture | 1200to1500 | FreeDrain | Carmarthenshire¦Horticulture¦1200to1500¦FreeDrain | 0.25421
| Carmarthenshire | Horticulture | 1200to1500 | DrainedAr | Carmarthenshire¦Horticulture¦1200to1500¦DrainedAr | 1.0702
| Carmarthenshire | Horticulture | 1200to1500 | DrainedArGr | Carmarthenshire¦Horticulture¦1200to1500¦DrainedArGr | 1.4912
| Carmarthenshire | Horticulture | Over1500 | FreeDrain | Carmarthenshire¦Horticulture¦Over1500¦FreeDrain | 0.45811
| Carmarthenshire | Horticulture | Over1500 | DrainedAr | Carmarthenshire¦Horticulture¦Over1500¦DrainedAr | 1.3953
| Carmarthenshire | Horticulture | Over1500 | DrainedArGr | Carmarthenshire¦Horticulture¦Over1500¦DrainedArGr | 2.7085
| Carmarthenshire | Indoor pig farming | 900to1200 | FreeDrain | Carmarthenshire¦Indoor pig farming¦900to1200¦FreeDrain | 0.28123
| Carmarthenshire | Indoor pig farming | 900to1200 | DrainedAr | Carmarthenshire¦Indoor pig farming¦900to1200¦DrainedAr | 1.3705
| Carmarthenshire | Indoor pig farming | 900to1200 | DrainedArGr | Carmarthenshire¦Indoor pig farming¦900to1200¦DrainedArGr | 1.6439
| Carmarthenshire | Indoor pig farming | 1200to1500 | FreeDrain | Carmarthenshire¦Indoor pig farming¦1200to1500¦FreeDrain | 0.41844
| Carmarthenshire | Indoor pig farming | 1200to1500 | DrainedAr | Carmarthenshire¦Indoor pig farming¦1200to1500¦DrainedAr | 2.221
| Carmarthenshire | Indoor pig farming | 1200to1500 | DrainedArGr | Carmarthenshire¦Indoor pig farming¦1200to1500¦DrainedArGr | 2.3544
| Carmarthenshire | Indoor pig farming | Over1500 | FreeDrain | Carmarthenshire¦Indoor pig farming¦Over1500¦FreeDrain | 0.77459
| Carmarthenshire | Indoor pig farming | Over1500 | DrainedAr | Carmarthenshire¦Indoor pig farming¦Over1500¦DrainedAr | 2.8666
| Carmarthenshire | Indoor pig farming | Over1500 | DrainedArGr | Carmarthenshire¦Indoor pig farming¦Over1500¦DrainedArGr | 4.495
| Carmarthenshire | Poultry | 900to1200 | FreeDrain | Carmarthenshire¦Poultry¦900to1200¦FreeDrain | 0.28349
| Carmarthenshire | Poultry | 900to1200 | DrainedAr | Carmarthenshire¦Poultry¦900to1200¦DrainedAr | 1.1539
| Carmarthenshire | Poultry | 900to1200 | DrainedArGr | Carmarthenshire¦Poultry¦900to1200¦DrainedArGr | 1.6035
| Carmarthenshire | Poultry | 1200to1500 | FreeDrain | Carmarthenshire¦Poultry¦1200to1500¦FreeDrain | 0.40422
| Carmarthenshire | Poultry | 1200to1500 | DrainedAr | Carmarthenshire¦Poultry¦1200to1500¦DrainedAr | 1.8289
| Carmarthenshire | Poultry | 1200to1500 | DrainedArGr | Carmarthenshire¦Poultry¦1200to1500¦DrainedArGr | 2.2831
| Carmarthenshire | Poultry | Over1500 | FreeDrain | Carmarthenshire¦Poultry¦Over1500¦FreeDrain | 0.72904
| Carmarthenshire | Poultry | Over1500 | DrainedAr | Carmarthenshire¦Poultry¦Over1500¦DrainedAr | 2.3761
| Carmarthenshire | Poultry | Over1500 | DrainedArGr | Carmarthenshire¦Poultry¦Over1500¦DrainedArGr | 4.1204
| Carmarthenshire | Dairy | 900to1200 | FreeDrain | Carmarthenshire¦Dairy¦900to1200¦FreeDrain | 0.21953
| Carmarthenshire | Dairy | 900to1200 | DrainedAr | Carmarthenshire¦Dairy¦900to1200¦DrainedAr | 0.30219
| Carmarthenshire | Dairy | 900to1200 | DrainedArGr | Carmarthenshire¦Dairy¦900to1200¦DrainedArGr | 1.7276
| Carmarthenshire | Dairy | 1200to1500 | FreeDrain | Carmarthenshire¦Dairy¦1200to1500¦FreeDrain | 0.28802
| Carmarthenshire | Dairy | 1200to1500 | DrainedAr | Carmarthenshire¦Dairy¦1200to1500¦DrainedAr | 0.45564
| Carmarthenshire | Dairy | 1200to1500 | DrainedArGr | Carmarthenshire¦Dairy¦1200to1500¦DrainedArGr | 2.4101
| Carmarthenshire | Dairy | Over1500 | FreeDrain | Carmarthenshire¦Dairy¦Over1500¦FreeDrain | 0.42378
| Carmarthenshire | Dairy | Over1500 | DrainedAr | Carmarthenshire¦Dairy¦Over1500¦DrainedAr | 0.56665
| Carmarthenshire | Dairy | Over1500 | DrainedArGr | Carmarthenshire¦Dairy¦Over1500¦DrainedArGr | 3.4435
| Carmarthenshire | Less Favoured Area grazing | 900to1200 | FreeDrain | Carmarthenshire¦Less Favoured Area grazing¦900to1200¦FreeDrain | 0.14708
| Carmarthenshire | Less Favoured Area grazing | 900to1200 | DrainedAr | Carmarthenshire¦Less Favoured Area grazing¦900to1200¦DrainedAr | 0.17322
| Carmarthenshire | Less Favoured Area grazing | 900to1200 | DrainedArGr | Carmarthenshire¦Less Favoured Area grazing¦900to1200¦DrainedArGr | 0.97646
| Carmarthenshire | Less Favoured Area grazing | 1200to1500 | FreeDrain | Carmarthenshire¦Less Favoured Area grazing¦1200to1500¦FreeDrain | 0.20753
| Carmarthenshire | Less Favoured Area grazing | 1200to1500 | DrainedAr | Carmarthenshire¦Less Favoured Area grazing¦1200to1500¦DrainedAr | 0.27239
| Carmarthenshire | Less Favoured Area grazing | 1200to1500 | DrainedArGr | Carmarthenshire¦Less Favoured Area grazing¦1200to1500¦DrainedArGr | 1.441
| Carmarthenshire | Less Favoured Area grazing | Over1500 | FreeDrain | Carmarthenshire¦Less Favoured Area grazing¦Over1500¦FreeDrain | 0.32162
| Carmarthenshire | Less Favoured Area grazing | Over1500 | DrainedAr | Carmarthenshire¦Less Favoured Area grazing¦Over1500¦DrainedAr | 0.36208
| Carmarthenshire | Less Favoured Area grazing | Over1500 | DrainedArGr | Carmarthenshire¦Less Favoured Area grazing¦Over1500¦DrainedArGr | 2.1504
| Carmarthenshire | Lowland grazing | 900to1200 | FreeDrain | Carmarthenshire¦Lowland grazing¦900to1200¦FreeDrain | 0.17521
| Carmarthenshire | Lowland grazing | 900to1200 | DrainedAr | Carmarthenshire¦Lowland grazing¦900to1200¦DrainedAr | 0.29544
| Carmarthenshire | Lowland grazing | 900to1200 | DrainedArGr | Carmarthenshire¦Lowland grazing¦900to1200¦DrainedArGr | 1.2194
| Carmarthenshire | Lowland grazing | 1200to1500 | FreeDrain | Carmarthenshire¦Lowland grazing¦1200to1500¦FreeDrain | 0.2439
| Carmarthenshire | Lowland grazing | 1200to1500 | DrainedAr | Carmarthenshire¦Lowland grazing¦1200to1500¦DrainedAr | 0.46402
| Carmarthenshire | Lowland grazing | 1200to1500 | DrainedArGr | Carmarthenshire¦Lowland grazing¦1200to1500¦DrainedArGr | 1.7727
| Carmarthenshire | Lowland grazing | Over1500 | FreeDrain | Carmarthenshire¦Lowland grazing¦Over1500¦FreeDrain | 0.38135
| Carmarthenshire | Lowland grazing | Over1500 | DrainedAr | Carmarthenshire¦Lowland grazing¦Over1500¦DrainedAr | 0.61056
| Carmarthenshire | Lowland grazing | Over1500 | DrainedArGr | Carmarthenshire¦Lowland grazing¦Over1500¦DrainedArGr | 2.6885
| Carmarthenshire | Mixed | 900to1200 | FreeDrain | Carmarthenshire¦Mixed¦900to1200¦FreeDrain | 0.18035
| Carmarthenshire | Mixed | 900to1200 | DrainedAr | Carmarthenshire¦Mixed¦900to1200¦DrainedAr | 0.38127
| Carmarthenshire | Mixed | 900to1200 | DrainedArGr | Carmarthenshire¦Mixed¦900to1200¦DrainedArGr | 1.3094
| Carmarthenshire | Mixed | 1200to1500 | FreeDrain | Carmarthenshire¦Mixed¦1200to1500¦FreeDrain | 0.25161
| Carmarthenshire | Mixed | 1200to1500 | DrainedAr | Carmarthenshire¦Mixed¦1200to1500¦DrainedAr | 0.60166
| Carmarthenshire | Mixed | 1200to1500 | DrainedArGr | Carmarthenshire¦Mixed¦1200to1500¦DrainedArGr | 1.8852
| Carmarthenshire | Mixed | Over1500 | FreeDrain | Carmarthenshire¦Mixed¦Over1500¦FreeDrain | 0.40281
| Carmarthenshire | Mixed | Over1500 | DrainedAr | Carmarthenshire¦Mixed¦Over1500¦DrainedAr | 0.78751
| Carmarthenshire | Mixed | Over1500 | DrainedArGr | Carmarthenshire¦Mixed¦Over1500¦DrainedArGr | 2.9111
| Carmarthenshire | Outdoor pig farming | 900to1200 | FreeDrain | Carmarthenshire¦Outdoor pig farming¦900to1200¦FreeDrain | 0.37029
| Carmarthenshire | Outdoor pig farming | 900to1200 | DrainedAr | Carmarthenshire¦Outdoor pig farming¦900to1200¦DrainedAr | 2.1324
| Carmarthenshire | Outdoor pig farming | 900to1200 | DrainedArGr | Carmarthenshire¦Outdoor pig farming¦900to1200¦DrainedArGr | 2.4519
| Carmarthenshire | Outdoor pig farming | 1200to1500 | FreeDrain | Carmarthenshire¦Outdoor pig farming¦1200to1500¦FreeDrain | 0.55053
| Carmarthenshire | Outdoor pig farming | 1200to1500 | DrainedAr | Carmarthenshire¦Outdoor pig farming¦1200to1500¦DrainedAr | 3.3901
| Carmarthenshire | Outdoor pig farming | 1200to1500 | DrainedArGr | Carmarthenshire¦Outdoor pig farming¦1200to1500¦DrainedArGr | 3.3976
| Carmarthenshire | Outdoor pig farming | Over1500 | FreeDrain | Carmarthenshire¦Outdoor pig farming¦Over1500¦FreeDrain | 1.0325
| Carmarthenshire | Outdoor pig farming | Over1500 | DrainedAr | Carmarthenshire¦Outdoor pig farming¦Over1500¦DrainedAr | 4.2737
| Carmarthenshire | Outdoor pig farming | Over1500 | DrainedArGr | Carmarthenshire¦Outdoor pig farming¦Over1500¦DrainedArGr | 6.4167
|  | Greenspace | - | - | ¦¦¦Greenspace | 0.02
|  | Community food growing | - | - | ¦¦¦Community food growing | #N/A
|  | Woodland | - | - | ¦¦¦Woodland | 0.02
|  | Shrub | - | - | ¦¦¦Shrub | 0.02
|  | Water | - | - | ¦¦¦Water | 0
|  | Residential land | - | - | ¦¦¦Residential land | #N/A
|  | Commercial/industrial land | - | - | ¦¦¦Commercial/industrial land | #N/A
|  | Open land – built environment | - | - | ¦¦¦Open land – built environment | #N/A
Table 4: Stage 2 and 3 landcover dropdown lookup
All Landcover types
Cereals
General cropping
Horticulture
Indoor pig farming
Poultry
Dairy
Less Favoured Area grazing
Lowland grazing
Mixed
Outdoor pig farming
Greenspace
Community food growing
Woodland
Shrub
Water
Residential land
Commercial/industrial land
Open land – built environment
Table 5: Stage 2 and 3 rainfall and urban export coefficient lookup
| Rainfall band | Mid | Farmscoper Equivalent | Residential P export coefficient (kg/ha/yr) | Commercial / industrial P export coefficient (kg/ha/yr) | Open urban P export coefficient (kg/ha/yr)
| 700.1 - 750 | 725.05 | 700to900 | 1.4505 | 1.0613 | 0.7783
| 750.1 - 800 | 775.05 | 700to900 | 1.5513 | 1.1351 | 0.8324
| 800.1 - 850 | 825.05 | 700to900 | 1.6514 | 1.2083 | 0.8861
| 850.1 - 900 | 875.05 | 700to900 | 1.7514 | 1.2815 | 0.9398
| 900.1 - 950 | 925.05 | 900to1200 | 1.8515 | 1.3548 | 0.9935
| 950.1 - 1,000 | 975.05 | 900to1200 | 1.9516 | 1.428 | 1.0472
| 1,000.1 - 1,100 | 1050.05 | 900to1200 | 2.1017 | 1.5378 | 1.1277
| 1,100.1 - 1,200 | 1150.05 | 900to1200 | 2.3019 | 1.6843 | 1.2351
| 1,200.1 - 1,400 | 1300.05 | 1200to1500 | 2.6021 | 1.904 | 1.3962
| 1,400.1 - 1,600 | 1500.05 | 1200to1500 | 3.0024 | 2.1969 | 1.611
| 1,600.1 - 2,000 | 1800.05 | Over1500 | 3.6029 | 2.6362 | 1.9332
| 2,000.1 - 2,400 | 2200.05 | Over1500 | 4.4035 | 3.2221 | 2.3628
| 2,400.1 - 3,000 | 2700.05 | Over1500 | 5.4043 | 3.9543 | 2.8998
| 3,000.1 - 4,000 | 3500.05 | Over1500 | 7.0055 | 5.126 | 3.759
| 4,000.1 - 5,500 | 4750.05 | Over1500 | 9.5074 | 6.9566 | 5.1015
Table 7: Stage 2 and 3 landcover dropdown lookup
Site type?
Residential
Commercial
Tourism
Table 8: Stage 1 Local Authority average occupancy rate
| Carmarthenshire | 2.3
| Ceredigion | 2.31
| Pembrokeshire | 2.22
Table 9: Data validation
Postcode search
Yes
No

## Postcode_Lookup (hidden)
Postcode lookup tables
Instructions
Table 1: Wastewater Treatment Works Lookup table
| Postcode | SAC | Local Authority | Standard annual average rainfall (1990-2019) | Rainfall band | WwTW Catchment | WwTW | WwTW Catchment discharges to SAC | Closest WwTW (in affected catchments) | Closest WwTW distance (km) | Catchment of closest WwTW | LA of clostest WwTW | Closest WwTW discharges to SAC | Residential P export coefficient (kg/ha/yr) | Commercial / industrial P export coefficient (kg/ha/yr) | Open urban P export coefficient (kg/ha/yr)
| SA14 7TB | Afon Tywi / River Tywi | Carmarthenshire | 1626 | 1,600.1 - 2,000 |  |  |  | Golden Grove WwTW | 4.65 | GOLDEN GROVE | Carmarthenshire | Afon Tywi / River Tywi | 2.83 | 2.07 | 1.52
| SA17 5HB | Afon Tywi / River Tywi | Carmarthenshire | 1522 | 1,400.1 - 1,600 |  |  |  | Glanyrafon STW | 5.17 | N/A | Carmarthenshire | Afon Tywi / River Tywi | 2.65 | 1.94 | 1.42
| SA18 2LX | Afon Tywi / River Tywi | Carmarthenshire | 1523 | 1,400.1 - 1,600 |  |  |  | Trapp STW | 3.03 | TRAPP | Carmarthenshire | Afon Tywi / River Tywi | 2.65 | 1.94 | 1.42
| SA18 2LZ | Afon Tywi / River Tywi | Carmarthenshire | 1527 | 1,400.1 - 1,600 |  |  |  | Trapp STW | 2.62 | TRAPP | Carmarthenshire | Afon Tywi / River Tywi | 2.66 | 1.95 | 1.43
| SA18 2NJ | Afon Tywi / River Tywi | Carmarthenshire | 1523 | 1,400.1 - 1,600 |  |  |  | Ffairfach STW | 3.28 | FFAIRFACH | Carmarthenshire | Afon Tywi / River Tywi | 2.65 | 1.94 | 1.42
| SA18 2NQ | Afon Tywi / River Tywi | Carmarthenshire | 1523 | 1,400.1 - 1,600 |  |  |  | Trapp STW | 3.23 | TRAPP | Carmarthenshire | Afon Tywi / River Tywi | 2.65 | 1.94 | 1.42
| SA18 2NX | Afon Tywi / River Tywi | Carmarthenshire | 1523 | 1,400.1 - 1,600 |  |  |  | Ffairfach STW | 3.31 | FFAIRFACH | Carmarthenshire | Afon Tywi / River Tywi | 2.65 | 1.94 | 1.42
| SA18 2NZ | Afon Tywi / River Tywi | Carmarthenshire | 1523 | 1,400.1 - 1,600 |  |  |  | Ffairfach STW | 3.08 | FFAIRFACH | Carmarthenshire | Afon Tywi / River Tywi | 2.65 | 1.94 | 1.42
| SA18 2TS | Afon Tywi / River Tywi | Carmarthenshire | 1539 | 1,400.1 - 1,600 |  |  |  | Trapp STW | 1.99 | TRAPP | Carmarthenshire | Afon Tywi / River Tywi | 2.68 | 1.96 | 1.44
| SA18 2TT | Afon Tywi / River Tywi | Carmarthenshire | 1527 | 1,400.1 - 1,600 |  |  |  | Trapp STW | 2.12 | TRAPP | Carmarthenshire | Afon Tywi / River Tywi | 2.66 | 1.95 | 1.43
| SA18 3LJ | Afon Tywi / River Tywi | Carmarthenshire | 1547 | 1,400.1 - 1,600 |  |  |  | Ffairfach STW | 2.61 | FFAIRFACH | Carmarthenshire | Afon Tywi / River Tywi | 2.7 | 1.97 | 1.45
| SA19 0AD | Afon Tywi / River Tywi | Carmarthenshire | 1464 | 1,400.1 - 1,600 | FFAIRFACH | Ffairfach STW | Afon Tywi / River Tywi | Ffairfach STW | 2.71 | FFAIRFACH | Carmarthenshire | Afon Tywi / River Tywi | 2.55 | 1.87 | 1.37
| SA19 0AE | Afon Tywi / River Tywi | Carmarthenshire | 1464 | 1,400.1 - 1,600 | FFAIRFACH | Ffairfach STW | Afon Tywi / River Tywi | Ffairfach STW | 2.71 | FFAIRFACH | Carmarthenshire | Afon Tywi / River Tywi | 2.55 | 1.87 | 1.37
| SA19 0AQ | Afon Tywi / River Tywi | Carmarthenshire | 1464 | 1,400.1 - 1,600 | FFAIRFACH | Ffairfach STW | Afon Tywi / River Tywi | Ffairfach STW | 2.71 | FFAIRFACH | Carmarthenshire | Afon Tywi / River Tywi | 2.55 | 1.87 | 1.37
| SA19 0AR | Afon Tywi / River Tywi | Carmarthenshire | 1464 | 1,400.1 - 1,600 | FFAIRFACH | Ffairfach STW | Afon Tywi / River Tywi | Ffairfach STW | 2.71 | FFAIRFACH | Carmarthenshire | Afon Tywi / River Tywi | 2.55 | 1.87 | 1.37
| SA19 0AU | Afon Tywi / River Tywi | Carmarthenshire | 1464 | 1,400.1 - 1,600 | FFAIRFACH | Ffairfach STW | Afon Tywi / River Tywi | Ffairfach STW | 2.71 | FFAIRFACH | Carmarthenshire | Afon Tywi / River Tywi | 2.55 | 1.87 | 1.37
| SA19 0AW | Afon Tywi / River Tywi | Carmarthenshire | 1464 | 1,400.1 - 1,600 | FFAIRFACH | Ffairfach STW | Afon Tywi / River Tywi | Ffairfach STW | 2.71 | FFAIRFACH | Carmarthenshire | Afon Tywi / River Tywi | 2.55 | 1.87 | 1.37
| SA19 0BA | Afon Tywi / River Tywi | Carmarthenshire | 1464 | 1,400.1 - 1,600 | FFAIRFACH | Ffairfach STW | Afon Tywi / River Tywi | Ffairfach STW | 2.71 | FFAIRFACH | Carmarthenshire | Afon Tywi / River Tywi | 2.55 | 1.87 | 1.37
| SA19 6AA | Afon Tywi / River Tywi | Carmarthenshire | 1441 | 1,400.1 - 1,600 | FFAIRFACH | Ffairfach STW | Afon Tywi / River Tywi | Ffairfach STW | 1.73 | FFAIRFACH | Carmarthenshire | Afon Tywi / River Tywi | 2.51 | 1.84 | 1.35
| SA19 6AE | Afon Tywi / River Tywi | Carmarthenshire | 1441 | 1,400.1 - 1,600 | FFAIRFACH | Ffairfach STW | Afon Tywi / River Tywi | Ffairfach STW | 1.75 | FFAIRFACH | Carmarthenshire | Afon Tywi / River Tywi | 2.51 | 1.84 | 1.35
| SA19 6AH | Afon Tywi / River Tywi | Carmarthenshire | 1441 | 1,400.1 - 1,600 | FFAIRFACH | Ffairfach STW | Afon Tywi / River Tywi | Ffairfach STW | 1.73 | FFAIRFACH | Carmarthenshire | Afon Tywi / River Tywi | 2.51 | 1.84 | 1.35
| SA19 6AJ | Afon Tywi / River Tywi | Carmarthenshire | 1472 | 1,400.1 - 1,600 | FFAIRFACH | Ffairfach STW | Afon Tywi / River Tywi | Ffairfach STW | 2.14 | FFAIRFACH | Carmarthenshire | Afon Tywi / River Tywi | 2.57 | 1.88 | 1.38
| SA19 6AN | Afon Tywi / River Tywi | Carmarthenshire | 1441 | 1,400.1 - 1,600 | FFAIRFACH | Ffairfach STW | Afon Tywi / River Tywi | Ffairfach STW | 1.71 | FFAIRFACH | Carmarthenshire | Afon Tywi / River Tywi | 2.51 | 1.84 | 1.35
| SA19 6AP | Afon Tywi / River Tywi | Carmarthenshire | 1441 | 1,400.1 - 1,600 | FFAIRFACH | Ffairfach STW | Afon Tywi / River Tywi | Ffairfach STW | 1.77 | FFAIRFACH | Carmarthenshire | Afon Tywi / River Tywi | 2.51 | 1.84 | 1.35
| SA19 6AQ | Afon Tywi / River Tywi | Carmarthenshire | 1458 | 1,400.1 - 1,600 | BETHLEHEM | Bethlehem STW | Afon Tywi / River Tywi | Bethlehem STW | 0.5 | BETHLEHEM | Carmarthenshire | Afon Tywi / River Tywi | 2.54 | 1.86 | 1.36
| SA19 6AR | Afon Tywi / River Tywi | Carmarthenshire | 1441 | 1,400.1 - 1,600 | FFAIRFACH | Ffairfach STW | Afon Tywi / River Tywi | Ffairfach STW | 1.76 | FFAIRFACH | Carmarthenshire | Afon Tywi / River Tywi | 2.51 | 1.84 | 1.35
| SA19 6AS | Afon Tywi / River Tywi | Carmarthenshire | 1441 | 1,400.1 - 1,600 | FFAIRFACH | Ffairfach STW | Afon Tywi / River Tywi | Ffairfach STW | 1.67 | FFAIRFACH | Carmarthenshire | Afon Tywi / River Tywi | 2.51 | 1.84 | 1.35
| SA19 6AT | Afon Tywi / River Tywi | Carmarthenshire | 1441 | 1,400.1 - 1,600 | FFAIRFACH | Ffairfach STW | Afon Tywi / River Tywi | Ffairfach STW | 1.62 | FFAIRFACH | Carmarthenshire | Afon Tywi / River Tywi | 2.51 | 1.84 | 1.35
| SA19 6AU | Afon Tywi / River Tywi | Carmarthenshire | 1441 | 1,400.1 - 1,600 | FFAIRFACH | Ffairfach STW | Afon Tywi / River Tywi | Ffairfach STW | 1.63 | FFAIRFACH | Carmarthenshire | Afon Tywi / River Tywi | 2.51 | 1.84 | 1.35
| SA19 6AW | Afon Tywi / River Tywi | Carmarthenshire | 1441 | 1,400.1 - 1,600 | FFAIRFACH | Ffairfach STW | Afon Tywi / River Tywi | Ffairfach STW | 1.7 | FFAIRFACH | Carmarthenshire | Afon Tywi / River Tywi | 2.51 | 1.84 | 1.35
| SA19 6AX | Afon Tywi / River Tywi | Carmarthenshire | 1452 | 1,400.1 - 1,600 | FFAIRFACH | Ffairfach STW | Afon Tywi / River Tywi | Ffairfach STW | 2.52 | FFAIRFACH | Carmarthenshire | Afon Tywi / River Tywi | 2.53 | 1.85 | 1.36
| SA19 6AY | Afon Tywi / River Tywi | Carmarthenshire | 1441 | 1,400.1 - 1,600 | FFAIRFACH | Ffairfach STW | Afon Tywi / River Tywi | Ffairfach STW | 1.62 | FFAIRFACH | Carmarthenshire | Afon Tywi / River Tywi | 2.51 | 1.84 | 1.35
| SA19 6AZ | Afon Tywi / River Tywi | Carmarthenshire | 1452 | 1,400.1 - 1,600 | FFAIRFACH | Ffairfach STW | Afon Tywi / River Tywi | Ffairfach STW | 2.4 | FFAIRFACH | Carmarthenshire | Afon Tywi / River Tywi | 2.53 | 1.85 | 1.36
| SA19 6BA | Afon Tywi / River Tywi | Carmarthenshire | 1441 | 1,400.1 - 1,600 | FFAIRFACH | Ffairfach STW | Afon Tywi / River Tywi | Ffairfach STW | 1.7 | FFAIRFACH | Carmarthenshire | Afon Tywi / River Tywi | 2.51 | 1.84 | 1.35
| SA19 6BD | Afon Tywi / River Tywi | Carmarthenshire | 1441 | 1,400.1 - 1,600 | FFAIRFACH | Ffairfach STW | Afon Tywi / River Tywi | Ffairfach STW | 1.8 | FFAIRFACH | Carmarthenshire | Afon Tywi / River Tywi | 2.51 | 1.84 | 1.35
| SA19 6BG | Afon Tywi / River Tywi | Carmarthenshire | 1441 | 1,400.1 - 1,600 | FFAIRFACH | Ffairfach STW | Afon Tywi / River Tywi | Ffairfach STW | 1.85 | FFAIRFACH | Carmarthenshire | Afon Tywi / River Tywi | 2.51 | 1.84 | 1.35
| SA19 6BH | Afon Tywi / River Tywi | Carmarthenshire | 1441 | 1,400.1 - 1,600 | FFAIRFACH | Ffairfach STW | Afon Tywi / River Tywi | Ffairfach STW | 1.71 | FFAIRFACH | Carmarthenshire | Afon Tywi / River Tywi | 2.51 | 1.84 | 1.35
| SA19 6BL | Afon Tywi / River Tywi | Carmarthenshire | 1441 | 1,400.1 - 1,600 | FFAIRFACH | Ffairfach STW | Afon Tywi / River Tywi | Ffairfach STW | 1.66 | FFAIRFACH | Carmarthenshire | Afon Tywi / River Tywi | 2.51 | 1.84 | 1.35
| SA19 6BN | Afon Tywi / River Tywi | Carmarthenshire | 1441 | 1,400.1 - 1,600 | FFAIRFACH | Ffairfach STW | Afon Tywi / River Tywi | Ffairfach STW | 1.54 | FFAIRFACH | Carmarthenshire | Afon Tywi / River Tywi | 2.51 | 1.84 | 1.35
| SA19 6BQ | Afon Tywi / River Tywi | Carmarthenshire | 1441 | 1,400.1 - 1,600 | FFAIRFACH | Ffairfach STW | Afon Tywi / River Tywi | Ffairfach STW | 1.61 | FFAIRFACH | Carmarthenshire | Afon Tywi / River Tywi | 2.51 | 1.84 | 1.35
| SA19 6BS | Afon Tywi / River Tywi | Carmarthenshire | 1441 | 1,400.1 - 1,600 | FFAIRFACH | Ffairfach STW | Afon Tywi / River Tywi | Ffairfach STW | 1.87 | FFAIRFACH | Carmarthenshire | Afon Tywi / River Tywi | 2.51 | 1.84 | 1.35
| SA19 6BU | Afon Tywi / River Tywi | Carmarthenshire | 1441 | 1,400.1 - 1,600 | FFAIRFACH | Ffairfach STW | Afon Tywi / River Tywi | Ffairfach STW | 1.87 | FFAIRFACH | Carmarthenshire | Afon Tywi / River Tywi | 2.51 | 1.84 | 1.35
| SA19 6DA | Afon Tywi / River Tywi | Carmarthenshire | 1441 | 1,400.1 - 1,600 | FFAIRFACH | Ffairfach STW | Afon Tywi / River Tywi | Ffairfach STW | 1.82 | FFAIRFACH | Carmarthenshire | Afon Tywi / River Tywi | 2.51 | 1.84 | 1.35
| SA19 6DB | Afon Tywi / River Tywi | Carmarthenshire | 1464 | 1,400.1 - 1,600 | FFAIRFACH | Ffairfach STW | Afon Tywi / River Tywi | Ffairfach STW | 1.95 | FFAIRFACH | Carmarthenshire | Afon Tywi / River Tywi | 2.55 | 1.87 | 1.37
| SA19 6DD | Afon Tywi / River Tywi | Carmarthenshire | 1464 | 1,400.1 - 1,600 | FFAIRFACH | Ffairfach STW | Afon Tywi / River Tywi | Ffairfach STW | 1.86 | FFAIRFACH | Carmarthenshire | Afon Tywi / River Tywi | 2.55 | 1.87 | 1.37
| SA19 6DF | Afon Tywi / River Tywi | Carmarthenshire | 1441 | 1,400.1 - 1,600 | FFAIRFACH | Ffairfach STW | Afon Tywi / River Tywi | Ffairfach STW | 1.78 | FFAIRFACH | Carmarthenshire | Afon Tywi / River Tywi | 2.51 | 1.84 | 1.35
| SA19 6DH | Afon Tywi / River Tywi | Carmarthenshire | 1464 | 1,400.1 - 1,600 | FFAIRFACH | Ffairfach STW | Afon Tywi / River Tywi | Ffairfach STW | 1.82 | FFAIRFACH | Carmarthenshire | Afon Tywi / River Tywi | 2.55 | 1.87 | 1.37
| SA19 6DL | Afon Tywi / River Tywi | Carmarthenshire | 1441 | 1,400.1 - 1,600 | FFAIRFACH | Ffairfach STW | Afon Tywi / River Tywi | Ffairfach STW | 1.68 | FFAIRFACH | Carmarthenshire | Afon Tywi / River Tywi | 2.51 | 1.84 | 1.35
| SA19 6DN | Afon Tywi / River Tywi | Carmarthenshire | 1464 | 1,400.1 - 1,600 | FFAIRFACH | Ffairfach STW | Afon Tywi / River Tywi | Ffairfach STW | 1.87 | FFAIRFACH | Carmarthenshire | Afon Tywi / River Tywi | 2.55 | 1.87 | 1.37
| SA19 6DP | Afon Tywi / River Tywi | Carmarthenshire | 1464 | 1,400.1 - 1,600 | FFAIRFACH | Ffairfach STW | Afon Tywi / River Tywi | Ffairfach STW | 1.84 | FFAIRFACH | Carmarthenshire | Afon Tywi / River Tywi | 2.55 | 1.87 | 1.37
| SA19 6DR | Afon Tywi / River Tywi | Carmarthenshire | 1464 | 1,400.1 - 1,600 | FFAIRFACH | Ffairfach STW | Afon Tywi / River Tywi | Ffairfach STW | 1.83 | FFAIRFACH | Carmarthenshire | Afon Tywi / River Tywi | 2.55 | 1.87 | 1.37
| SA19 6DS | Afon Tywi / River Tywi | Carmarthenshire | 1464 | 1,400.1 - 1,600 | FFAIRFACH | Ffairfach STW | Afon Tywi / River Tywi | Ffairfach STW | 1.87 | FFAIRFACH | Carmarthenshire | Afon Tywi / River Tywi | 2.55 | 1.87 | 1.37
| SA19 6DT | Afon Tywi / River Tywi | Carmarthenshire | 1464 | 1,400.1 - 1,600 | FFAIRFACH | Ffairfach STW | Afon Tywi / River Tywi | Ffairfach STW | 1.89 | FFAIRFACH | Carmarthenshire | Afon Tywi / River Tywi | 2.55 | 1.87 | 1.37
| SA19 6DU | Afon Tywi / River Tywi | Carmarthenshire | 1464 | 1,400.1 - 1,600 | FFAIRFACH | Ffairfach STW | Afon Tywi / River Tywi | Ffairfach STW | 1.92 | FFAIRFACH | Carmarthenshire | Afon Tywi / River Tywi | 2.55 | 1.87 | 1.37
| SA19 6DW | Afon Tywi / River Tywi | Carmarthenshire | 1464 | 1,400.1 - 1,600 | FFAIRFACH | Ffairfach STW | Afon Tywi / River Tywi | Ffairfach STW | 1.92 | FFAIRFACH | Carmarthenshire | Afon Tywi / River Tywi | 2.55 | 1.87 | 1.37
| SA19 6DX | Afon Tywi / River Tywi | Carmarthenshire | 1464 | 1,400.1 - 1,600 | FFAIRFACH | Ffairfach STW | Afon Tywi / River Tywi | Ffairfach STW | 1.81 | FFAIRFACH | Carmarthenshire | Afon Tywi / River Tywi | 2.55 | 1.87 | 1.37
| SA19 6DY | Afon Tywi / River Tywi | Carmarthenshire | 1464 | 1,400.1 - 1,600 | FFAIRFACH | Ffairfach STW | Afon Tywi / River Tywi | Ffairfach STW | 1.97 | FFAIRFACH | Carmarthenshire | Afon Tywi / River Tywi | 2.55 | 1.87 | 1.37
| SA19 6DZ | Afon Tywi / River Tywi | Carmarthenshire | 1464 | 1,400.1 - 1,600 | FFAIRFACH | Ffairfach STW | Afon Tywi / River Tywi | Ffairfach STW | 1.88 | FFAIRFACH | Carmarthenshire | Afon Tywi / River Tywi | 2.55 | 1.87 | 1.37
| SA19 6EA | Afon Tywi / River Tywi | Carmarthenshire | 1464 | 1,400.1 - 1,600 | FFAIRFACH | Ffairfach STW | Afon Tywi / River Tywi | Ffairfach STW | 1.98 | FFAIRFACH | Carmarthenshire | Afon Tywi / River Tywi | 2.55 | 1.87 | 1.37
| SA19 6EB | Afon Tywi / River Tywi | Carmarthenshire | 1464 | 1,400.1 - 1,600 | FFAIRFACH | Ffairfach STW | Afon Tywi / River Tywi | Ffairfach STW | 2.02 | FFAIRFACH | Carmarthenshire | Afon Tywi / River Tywi | 2.55 | 1.87 | 1.37
| SA19 6ED | Afon Tywi / River Tywi | Carmarthenshire | 1464 | 1,400.1 - 1,600 | FFAIRFACH | Ffairfach STW | Afon Tywi / River Tywi | Ffairfach STW | 2.12 | FFAIRFACH | Carmarthenshire | Afon Tywi / River Tywi | 2.55 | 1.87 | 1.37
| SA19 6EE | Afon Tywi / River Tywi | Carmarthenshire | 1464 | 1,400.1 - 1,600 | FFAIRFACH | Ffairfach STW | Afon Tywi / River Tywi | Ffairfach STW | 2.07 | FFAIRFACH | Carmarthenshire | Afon Tywi / River Tywi | 2.55 | 1.87 | 1.37
| SA19 6EF | Afon Tywi / River Tywi | Carmarthenshire | 1464 | 1,400.1 - 1,600 | FFAIRFACH | Ffairfach STW | Afon Tywi / River Tywi | Ffairfach STW | 2.13 | FFAIRFACH | Carmarthenshire | Afon Tywi / River Tywi | 2.55 | 1.87 | 1.37
| SA19 6EG | Afon Tywi / River Tywi | Carmarthenshire | 1464 | 1,400.1 - 1,600 | FFAIRFACH | Ffairfach STW | Afon Tywi / River Tywi | Ffairfach STW | 2.01 | FFAIRFACH | Carmarthenshire | Afon Tywi / River Tywi | 2.55 | 1.87 | 1.37
| SA19 6EN | Afon Tywi / River Tywi | Carmarthenshire | 1441 | 1,400.1 - 1,600 | FFAIRFACH | Ffairfach STW | Afon Tywi / River Tywi | Ffairfach STW | 1.82 | FFAIRFACH | Carmarthenshire | Afon Tywi / River Tywi | 2.51 | 1.84 | 1.35
| SA19 6EP | Afon Tywi / River Tywi | Carmarthenshire | 1441 | 1,400.1 - 1,600 | FFAIRFACH | Ffairfach STW | Afon Tywi / River Tywi | Ffairfach STW | 1.86 | FFAIRFACH | Carmarthenshire | Afon Tywi / River Tywi | 2.51 | 1.84 | 1.35
| SA19 6HA | Afon Tywi / River Tywi | Carmarthenshire | 1441 | 1,400.1 - 1,600 | FFAIRFACH | Ffairfach STW | Afon Tywi / River Tywi | Ffairfach STW | 1.9 | FFAIRFACH | Carmarthenshire | Afon Tywi / River Tywi | 2.51 | 1.84 | 1.35
| SA19 6HD | Afon Tywi / River Tywi | Carmarthenshire | 1464 | 1,400.1 - 1,600 | FFAIRFACH | Ffairfach STW | Afon Tywi / River Tywi | Ffairfach STW | 1.96 | FFAIRFACH | Carmarthenshire | Afon Tywi / River Tywi | 2.55 | 1.87 | 1.37
| SA19 6HF | Afon Tywi / River Tywi | Carmarthenshire | 1441 | 1,400.1 - 1,600 | FFAIRFACH | Ffairfach STW | Afon Tywi / River Tywi | Ffairfach STW | 1.93 | FFAIRFACH | Carmarthenshire | Afon Tywi / River Tywi | 2.51 | 1.84 | 1.35
| SA19 6HJ | Afon Tywi / River Tywi | Carmarthenshire | 1441 | 1,400.1 - 1,600 | FFAIRFACH | Ffairfach STW | Afon Tywi / River Tywi | Ffairfach STW | 1.9 | FFAIRFACH | Carmarthenshire | Afon Tywi / River Tywi | 2.51 | 1.84 | 1.35
| SA19 6HL | Afon Tywi / River Tywi | Carmarthenshire | 1464 | 1,400.1 - 1,600 | FFAIRFACH | Ffairfach STW | Afon Tywi / River Tywi | Ffairfach STW | 2.02 | FFAIRFACH | Carmarthenshire | Afon Tywi / River Tywi | 2.55 | 1.87 | 1.37
| SA19 6HN | Afon Tywi / River Tywi | Carmarthenshire | 1441 | 1,400.1 - 1,600 | FFAIRFACH | Ffairfach STW | Afon Tywi / River Tywi | Ffairfach STW | 1.96 | FFAIRFACH | Carmarthenshire | Afon Tywi / River Tywi | 2.51 | 1.84 | 1.35
| SA19 6HS | Afon Tywi / River Tywi | Carmarthenshire | 1464 | 1,400.1 - 1,600 | FFAIRFACH | Ffairfach STW | Afon Tywi / River Tywi | Ffairfach STW | 2.08 | FFAIRFACH | Carmarthenshire | Afon Tywi / River Tywi | 2.55 | 1.87 | 1.37
| SA19 6HT | Afon Tywi / River Tywi | Carmarthenshire | 1464 | 1,400.1 - 1,600 | FFAIRFACH | Ffairfach STW | Afon Tywi / River Tywi | Ffairfach STW | 2.09 | FFAIRFACH | Carmarthenshire | Afon Tywi / River Tywi | 2.55 | 1.87 | 1.37
| SA19 6HU | Afon Tywi / River Tywi | Carmarthenshire | 1464 | 1,400.1 - 1,600 | FFAIRFACH | Ffairfach STW | Afon Tywi / River Tywi | Ffairfach STW | 2.18 | FFAIRFACH | Carmarthenshire | Afon Tywi / River Tywi | 2.55 | 1.87 | 1.37
| SA19 6HW | Afon Tywi / River Tywi | Carmarthenshire | 1441 | 1,400.1 - 1,600 | FFAIRFACH | Ffairfach STW | Afon Tywi / River Tywi | Ffairfach STW | 1.92 | FFAIRFACH | Carmarthenshire | Afon Tywi / River Tywi | 2.51 | 1.84 | 1.35
| SA19 6HY | Afon Tywi / River Tywi | Carmarthenshire | 1464 | 1,400.1 - 1,600 | FFAIRFACH | Ffairfach STW | Afon Tywi / River Tywi | Ffairfach STW | 2.15 | FFAIRFACH | Carmarthenshire | Afon Tywi / River Tywi | 2.55 | 1.87 | 1.37
| SA19 6LA | Afon Tywi / River Tywi | Carmarthenshire | 1464 | 1,400.1 - 1,600 | FFAIRFACH | Ffairfach STW | Afon Tywi / River Tywi | Ffairfach STW | 2.17 | FFAIRFACH | Carmarthenshire | Afon Tywi / River Tywi | 2.55 | 1.87 | 1.37
| SA19 6LB | Afon Tywi / River Tywi | Carmarthenshire | 1464 | 1,400.1 - 1,600 | FFAIRFACH | Ffairfach STW | Afon Tywi / River Tywi | Ffairfach STW | 2.26 | FFAIRFACH | Carmarthenshire | Afon Tywi / River Tywi | 2.55 | 1.87 | 1.37
| SA19 6LD | Afon Tywi / River Tywi | Carmarthenshire | 1464 | 1,400.1 - 1,600 | FFAIRFACH | Ffairfach STW | Afon Tywi / River Tywi | Ffairfach STW | 2.26 | FFAIRFACH | Carmarthenshire | Afon Tywi / River Tywi | 2.55 | 1.87 | 1.37
| SA19 6LE | Afon Tywi / River Tywi | Carmarthenshire | 1464 | 1,400.1 - 1,600 | FFAIRFACH | Ffairfach STW | Afon Tywi / River Tywi | Ffairfach STW | 2.24 | FFAIRFACH | Carmarthenshire | Afon Tywi / River Tywi | 2.55 | 1.87 | 1.37
| SA19 6LF | Afon Tywi / River Tywi | Carmarthenshire | 1464 | 1,400.1 - 1,600 | FFAIRFACH | Ffairfach STW | Afon Tywi / River Tywi | Ffairfach STW | 2.3 | FFAIRFACH | Carmarthenshire | Afon Tywi / River Tywi | 2.55 | 1.87 | 1.37
| SA19 6LU | Afon Tywi / River Tywi | Carmarthenshire | 1464 | 1,400.1 - 1,600 | FFAIRFACH | Ffairfach STW | Afon Tywi / River Tywi | Ffairfach STW | 2.33 | FFAIRFACH | Carmarthenshire | Afon Tywi / River Tywi | 2.55 | 1.87 | 1.37
| SA19 6LW | Afon Tywi / River Tywi | Carmarthenshire | 1464 | 1,400.1 - 1,600 | FFAIRFACH | Ffairfach STW | Afon Tywi / River Tywi | Ffairfach STW | 2.1 | FFAIRFACH | Carmarthenshire | Afon Tywi / River Tywi | 2.55 | 1.87 | 1.37
| SA19 6ND | Afon Tywi / River Tywi | Carmarthenshire | 1464 | 1,400.1 - 1,600 | FFAIRFACH | Ffairfach STW | Afon Tywi / River Tywi | Ffairfach STW | 2.23 | FFAIRFACH | Carmarthenshire | Afon Tywi / River Tywi | 2.55 | 1.87 | 1.37
| SA19 6NE | Afon Tywi / River Tywi | Carmarthenshire | 1464 | 1,400.1 - 1,600 | FFAIRFACH | Ffairfach STW | Afon Tywi / River Tywi | Ffairfach STW | 2.32 | FFAIRFACH | Carmarthenshire | Afon Tywi / River Tywi | 2.55 | 1.87 | 1.37
| SA19 6NF | Afon Tywi / River Tywi | Carmarthenshire | 1464 | 1,400.1 - 1,600 | FFAIRFACH | Ffairfach STW | Afon Tywi / River Tywi | Ffairfach STW | 2.35 | FFAIRFACH | Carmarthenshire | Afon Tywi / River Tywi | 2.55 | 1.87 | 1.37
| SA19 6NG | Afon Tywi / River Tywi | Carmarthenshire | 1464 | 1,400.1 - 1,600 | FFAIRFACH | Ffairfach STW | Afon Tywi / River Tywi | Ffairfach STW | 2.43 | FFAIRFACH | Carmarthenshire | Afon Tywi / River Tywi | 2.55 | 1.87 | 1.37
| SA19 6NL | Afon Tywi / River Tywi | Carmarthenshire | 1464 | 1,400.1 - 1,600 | FFAIRFACH | Ffairfach STW | Afon Tywi / River Tywi | Ffairfach STW | 2.43 | FFAIRFACH | Carmarthenshire | Afon Tywi / River Tywi | 2.55 | 1.87 | 1.37
| SA19 6NN | Afon Tywi / River Tywi | Carmarthenshire | 1464 | 1,400.1 - 1,600 | FFAIRFACH | Ffairfach STW | Afon Tywi / River Tywi | Ffairfach STW | 2.35 | FFAIRFACH | Carmarthenshire | Afon Tywi / River Tywi | 2.55 | 1.87 | 1.37
| SA19 6NP | Afon Tywi / River Tywi | Carmarthenshire | 1425 | 1,400.1 - 1,600 | FFAIRFACH | Ffairfach STW | Afon Tywi / River Tywi | Cwm Ifor WwTW | 2.78 | CWMIFOR | Carmarthenshire | Afon Tywi / River Tywi | 2.48 | 1.82 | 1.33
| SA19 6NR | Afon Tywi / River Tywi | Carmarthenshire | 1425 | 1,400.1 - 1,600 | FFAIRFACH | Ffairfach STW | Afon Tywi / River Tywi | Cwm Ifor WwTW | 2.42 | CWMIFOR | Carmarthenshire | Afon Tywi / River Tywi | 2.48 | 1.82 | 1.33
| SA19 6NS | Afon Tywi / River Tywi | Carmarthenshire | 1425 | 1,400.1 - 1,600 | FFAIRFACH | Ffairfach STW | Afon Tywi / River Tywi | Cwm Ifor WwTW | 2.33 | CWMIFOR | Carmarthenshire | Afon Tywi / River Tywi | 2.48 | 1.82 | 1.33
| SA19 6NT | Afon Tywi / River Tywi | Carmarthenshire | 1425 | 1,400.1 - 1,600 | FFAIRFACH | Ffairfach STW | Afon Tywi / River Tywi | Cwm Ifor WwTW | 2.3 | CWMIFOR | Carmarthenshire | Afon Tywi / River Tywi | 2.48 | 1.82 | 1.33
| SA19 6NU | Afon Tywi / River Tywi | Carmarthenshire | 1425 | 1,400.1 - 1,600 | FFAIRFACH | Ffairfach STW | Afon Tywi / River Tywi | Cwm Ifor WwTW | 2.23 | CWMIFOR | Carmarthenshire | Afon Tywi / River Tywi | 2.48 | 1.82 | 1.33
| SA19 6NW | Afon Tywi / River Tywi | Carmarthenshire | 1464 | 1,400.1 - 1,600 | FFAIRFACH | Ffairfach STW | Afon Tywi / River Tywi | Ffairfach STW | 2.7 | FFAIRFACH | Carmarthenshire | Afon Tywi / River Tywi | 2.55 | 1.87 | 1.37
| SA19 6NX | Afon Tywi / River Tywi | Carmarthenshire | 1464 | 1,400.1 - 1,600 | FFAIRFACH | Ffairfach STW | Afon Tywi / River Tywi | Ffairfach STW | 2.37 | FFAIRFACH | Carmarthenshire | Afon Tywi / River Tywi | 2.55 | 1.87 | 1.37
| SA19 6PA | Afon Tywi / River Tywi | Carmarthenshire | 1466 | 1,400.1 - 1,600 | FFAIRFACH | Ffairfach STW | Afon Tywi / River Tywi | Ffairfach STW | 1.08 | FFAIRFACH | Carmarthenshire | Afon Tywi / River Tywi | 2.56 | 1.87 | 1.37
| SA19 6PB | Afon Tywi / River Tywi | Carmarthenshire | 1465 | 1,400.1 - 1,600 |  |  |  | Golden Grove WwTW | 0.89 | GOLDEN GROVE | Carmarthenshire | Afon Tywi / River Tywi | 2.55 | 1.87 | 1.37
| SA19 6PD | Afon Tywi / River Tywi | Carmarthenshire | 1466 | 1,400.1 - 1,600 | FFAIRFACH | Ffairfach STW | Afon Tywi / River Tywi | Ffairfach STW | 1.18 | FFAIRFACH | Carmarthenshire | Afon Tywi / River Tywi | 2.56 | 1.87 | 1.37
| SA19 6PE | Afon Tywi / River Tywi | Carmarthenshire | 1458 | 1,400.1 - 1,600 | FFAIRFACH | Ffairfach STW | Afon Tywi / River Tywi | Ffairfach STW | 0.53 | FFAIRFACH | Carmarthenshire | Afon Tywi / River Tywi | 2.54 | 1.86 | 1.36
| SA19 6PF | Afon Tywi / River Tywi | Carmarthenshire | 1455 | 1,400.1 - 1,600 |  |  |  | Ffairfach STW | 0.5 | FFAIRFACH | Carmarthenshire | Afon Tywi / River Tywi | 2.54 | 1.86 | 1.36
| SA19 6PG | Afon Tywi / River Tywi | Carmarthenshire | 1454 | 1,400.1 - 1,600 |  |  |  | Ffairfach STW | 1.15 | FFAIRFACH | Carmarthenshire | Afon Tywi / River Tywi | 2.53 | 1.85 | 1.36
| SA19 6PH | Afon Tywi / River Tywi | Carmarthenshire | 1494 | 1,400.1 - 1,600 |  |  |  | Ffairfach STW | 1.98 | FFAIRFACH | Carmarthenshire | Afon Tywi / River Tywi | 2.6 | 1.91 | 1.4
| SA19 6PL | Afon Tywi / River Tywi | Carmarthenshire | 1494 | 1,400.1 - 1,600 | FFAIRFACH | Ffairfach STW | Afon Tywi / River Tywi | Ffairfach STW | 1.55 | FFAIRFACH | Carmarthenshire | Afon Tywi / River Tywi | 2.6 | 1.91 | 1.4
| SA19 6PN | Afon Tywi / River Tywi | Carmarthenshire | 1494 | 1,400.1 - 1,600 | FFAIRFACH | Ffairfach STW | Afon Tywi / River Tywi | Ffairfach STW | 1.71 | FFAIRFACH | Carmarthenshire | Afon Tywi / River Tywi | 2.6 | 1.91 | 1.4
| SA19 6PP | Afon Tywi / River Tywi | Carmarthenshire | 1494 | 1,400.1 - 1,600 | FFAIRFACH | Ffairfach STW | Afon Tywi / River Tywi | Ffairfach STW | 1.45 | FFAIRFACH | Carmarthenshire | Afon Tywi / River Tywi | 2.6 | 1.91 | 1.4
| SA19 6PR | Afon Tywi / River Tywi | Carmarthenshire | 1502 | 1,400.1 - 1,600 |  |  |  | Ffairfach STW | 1.76 | FFAIRFACH | Carmarthenshire | Afon Tywi / River Tywi | 2.62 | 1.92 | 1.4
| SA19 6PS | Afon Tywi / River Tywi | Carmarthenshire | 1547 | 1,400.1 - 1,600 |  |  |  | Ffairfach STW | 2.19 | FFAIRFACH | Carmarthenshire | Afon Tywi / River Tywi | 2.7 | 1.97 | 1.45
| SA19 6PT | Afon Tywi / River Tywi | Carmarthenshire | 1498 | 1,400.1 - 1,600 |  |  |  | Ffairfach STW | 2.32 | FFAIRFACH | Carmarthenshire | Afon Tywi / River Tywi | 2.61 | 1.91 | 1.4
| SA19 6PU | Afon Tywi / River Tywi | Carmarthenshire | 1527 | 1,400.1 - 1,600 |  |  |  | Trapp STW | 2.74 | TRAPP | Carmarthenshire | Afon Tywi / River Tywi | 2.66 | 1.95 | 1.43
| SA19 6PY | Afon Tywi / River Tywi | Carmarthenshire | 1514 | 1,400.1 - 1,600 |  |  |  | Trapp STW | 2.17 | TRAPP | Carmarthenshire | Afon Tywi / River Tywi | 2.64 | 1.93 | 1.42
| SA19 6RA | Afon Tywi / River Tywi | Carmarthenshire | 1479 | 1,400.1 - 1,600 |  |  |  | Trapp STW | 1.75 | TRAPP | Carmarthenshire | Afon Tywi / River Tywi | 2.58 | 1.89 | 1.38
| SA19 6RB | Afon Tywi / River Tywi | Carmarthenshire | 1521 | 1,400.1 - 1,600 |  |  |  | Trapp STW | 1.65 | TRAPP | Carmarthenshire | Afon Tywi / River Tywi | 2.65 | 1.94 | 1.42
| SA19 6RD | Afon Tywi / River Tywi | Carmarthenshire | 1521 | 1,400.1 - 1,600 |  |  |  | Trapp STW | 1.27 | TRAPP | Carmarthenshire | Afon Tywi / River Tywi | 2.65 | 1.94 | 1.42
| SA19 6RE | Afon Tywi / River Tywi | Carmarthenshire | 1525 | 1,400.1 - 1,600 |  |  |  | Trapp STW | 1.32 | TRAPP | Carmarthenshire | Afon Tywi / River Tywi | 2.66 | 1.95 | 1.43
| SA19 6RF | Afon Tywi / River Tywi | Carmarthenshire | 1597 | 1,400.1 - 1,600 |  |  |  | Bryngwyn WwTW | 1.15 | BRYNGWYN | Carmarthenshire | Afon Tywi / River Tywi | 2.78 | 2.04 | 1.49
| SA19 6RG | Afon Tywi / River Tywi | Carmarthenshire | 1597 | 1,400.1 - 1,600 |  |  |  | Bryngwyn WwTW | 0.78 | BRYNGWYN | Carmarthenshire | Afon Tywi / River Tywi | 2.78 | 2.04 | 1.49
| SA19 6RH | Afon Tywi / River Tywi | Carmarthenshire | 1500 | 1,400.1 - 1,600 |  |  |  | Bryngwyn WwTW | 1.32 | BRYNGWYN | Carmarthenshire | Afon Tywi / River Tywi | 2.61 | 1.91 | 1.4
| SA19 6RJ | Afon Tywi / River Tywi | Carmarthenshire | 1472 | 1,400.1 - 1,600 | FFAIRFACH | Ffairfach STW | Afon Tywi / River Tywi | Ffairfach STW | 1.86 | FFAIRFACH | Carmarthenshire | Afon Tywi / River Tywi | 2.57 | 1.88 | 1.38
| SA19 6RP | Afon Tywi / River Tywi | Carmarthenshire | 1464 | 1,400.1 - 1,600 | FFAIRFACH | Ffairfach STW | Afon Tywi / River Tywi | Ffairfach STW | 1.67 | FFAIRFACH | Carmarthenshire | Afon Tywi / River Tywi | 2.55 | 1.87 | 1.37
| SA19 6RR | Afon Tywi / River Tywi | Carmarthenshire | 1464 | 1,400.1 - 1,600 | FFAIRFACH | Ffairfach STW | Afon Tywi / River Tywi | Ffairfach STW | 1.84 | FFAIRFACH | Carmarthenshire | Afon Tywi / River Tywi | 2.55 | 1.87 | 1.37
| SA19 6RS | Afon Tywi / River Tywi | Carmarthenshire | 1472 | 1,400.1 - 1,600 | FFAIRFACH | Ffairfach STW | Afon Tywi / River Tywi | Ffairfach STW | 1.91 | FFAIRFACH | Carmarthenshire | Afon Tywi / River Tywi | 2.57 | 1.88 | 1.38
| SA19 6RT | Afon Tywi / River Tywi | Carmarthenshire | 1477 | 1,400.1 - 1,600 |  |  |  | Ffairfach STW | 1.37 | FFAIRFACH | Carmarthenshire | Afon Tywi / River Tywi | 2.57 | 1.88 | 1.38
| SA19 6RU | Afon Tywi / River Tywi | Carmarthenshire | 1472 | 1,400.1 - 1,600 |  |  |  | Ffairfach STW | 1.99 | FFAIRFACH | Carmarthenshire | Afon Tywi / River Tywi | 2.57 | 1.88 | 1.38
| SA19 6RW | Afon Tywi / River Tywi | Carmarthenshire | 1464 | 1,400.1 - 1,600 | FFAIRFACH | Ffairfach STW | Afon Tywi / River Tywi | Ffairfach STW | 1.95 | FFAIRFACH | Carmarthenshire | Afon Tywi / River Tywi | 2.55 | 1.87 | 1.37
| SA19 6RX | Afon Tywi / River Tywi | Carmarthenshire | 1464 | 1,400.1 - 1,600 | FFAIRFACH | Ffairfach STW | Afon Tywi / River Tywi | Ffairfach STW | 1.87 | FFAIRFACH | Carmarthenshire | Afon Tywi / River Tywi | 2.55 | 1.87 | 1.37
| SA19 6RY | Afon Tywi / River Tywi | Carmarthenshire | 1468 | 1,400.1 - 1,600 |  |  |  | Llangathen STW | 2.41 | N/A | Carmarthenshire | Afon Tywi / River Tywi | 2.56 | 1.87 | 1.37
| SA19 6RZ | Afon Tywi / River Tywi | Carmarthenshire | 1464 | 1,400.1 - 1,600 | FFAIRFACH | Ffairfach STW | Afon Tywi / River Tywi | Ffairfach STW | 2.03 | FFAIRFACH | Carmarthenshire | Afon Tywi / River Tywi | 2.55 | 1.87 | 1.37
| SA19 6SA | Afon Tywi / River Tywi | Carmarthenshire | 1459 | 1,400.1 - 1,600 |  |  |  | Llangathen STW | 2.17 | N/A | Carmarthenshire | Afon Tywi / River Tywi | 2.54 | 1.86 | 1.36
| SA19 6SD | Afon Tywi / River Tywi | Carmarthenshire | 1459 | 1,400.1 - 1,600 |  |  |  | Llangathen STW | 1.84 | N/A | Carmarthenshire | Afon Tywi / River Tywi | 2.54 | 1.86 | 1.36
| SA19 6SE | Afon Tywi / River Tywi | Carmarthenshire | 1451 | 1,400.1 - 1,600 |  |  |  | Llangathen STW | 1.17 | N/A | Carmarthenshire | Afon Tywi / River Tywi | 2.53 | 1.85 | 1.36
| SA19 6SF | Afon Tywi / River Tywi | Carmarthenshire | 1451 | 1,400.1 - 1,600 |  |  |  | Llangathen STW | 0.74 | N/A | Carmarthenshire | Afon Tywi / River Tywi | 2.53 | 1.85 | 1.36
| SA19 6SG | Afon Tywi / River Tywi | Carmarthenshire | 1478 | 1,400.1 - 1,600 |  |  |  | Llangathen STW | 1.4 | N/A | Carmarthenshire | Afon Tywi / River Tywi | 2.58 | 1.89 | 1.38
| SA19 6SH | Afon Tywi / River Tywi | Carmarthenshire | 1478 | 1,400.1 - 1,600 |  |  |  | Llangathen STW | 1.73 | N/A | Carmarthenshire | Afon Tywi / River Tywi | 2.58 | 1.89 | 1.38
| SA19 6SL | Afon Tywi / River Tywi | Carmarthenshire | 1465 | 1,400.1 - 1,600 |  |  |  | Llangathen STW | 0.89 | N/A | Carmarthenshire | Afon Tywi / River Tywi | 2.55 | 1.87 | 1.37
| SA19 6SN | Afon Tywi / River Tywi | Carmarthenshire | 1478 | 1,400.1 - 1,600 |  |  |  | Llangathen STW | 1.57 | N/A | Carmarthenshire | Afon Tywi / River Tywi | 2.58 | 1.89 | 1.38
| SA19 6SR | Afon Tywi / River Tywi | Carmarthenshire | 1441 | 1,400.1 - 1,600 | FFAIRFACH | Ffairfach STW | Afon Tywi / River Tywi | Ffairfach STW | 1.43 | FFAIRFACH | Carmarthenshire | Afon Tywi / River Tywi | 2.51 | 1.84 | 1.35
| SA19 6SS | Afon Tywi / River Tywi | Carmarthenshire | 1441 | 1,400.1 - 1,600 | FFAIRFACH | Ffairfach STW | Afon Tywi / River Tywi | Ffairfach STW | 1.35 | FFAIRFACH | Carmarthenshire | Afon Tywi / River Tywi | 2.51 | 1.84 | 1.35
| SA19 6ST | Afon Tywi / River Tywi | Carmarthenshire | 1441 | 1,400.1 - 1,600 | FFAIRFACH | Ffairfach STW | Afon Tywi / River Tywi | Ffairfach STW | 1.32 | FFAIRFACH | Carmarthenshire | Afon Tywi / River Tywi | 2.51 | 1.84 | 1.35
| SA19 6SU | Afon Tywi / River Tywi | Carmarthenshire | 1441 | 1,400.1 - 1,600 | FFAIRFACH | Ffairfach STW | Afon Tywi / River Tywi | Ffairfach STW | 1.36 | FFAIRFACH | Carmarthenshire | Afon Tywi / River Tywi | 2.51 | 1.84 | 1.35
| SA19 6SY | Afon Tywi / River Tywi | Carmarthenshire | 1441 | 1,400.1 - 1,600 | FFAIRFACH | Ffairfach STW | Afon Tywi / River Tywi | Ffairfach STW | 1.42 | FFAIRFACH | Carmarthenshire | Afon Tywi / River Tywi | 2.51 | 1.84 | 1.35
| SA19 6SZ | Afon Tywi / River Tywi | Carmarthenshire | 1466 | 1,400.1 - 1,600 | FFAIRFACH | Ffairfach STW | Afon Tywi / River Tywi | Ffairfach STW | 1.4 | FFAIRFACH | Carmarthenshire | Afon Tywi / River Tywi | 2.56 | 1.87 | 1.37
| SA19 6TD | Afon Tywi / River Tywi | Carmarthenshire | 1478 | 1,400.1 - 1,600 |  |  |  | Ffairfach STW | 1.98 | FFAIRFACH | Carmarthenshire | Afon Tywi / River Tywi | 2.58 | 1.89 | 1.38
| SA19 6TE | Afon Tywi / River Tywi | Carmarthenshire | 1491 | 1,400.1 - 1,600 |  |  |  | Bryngwyn WwTW | 2.44 | BRYNGWYN | Carmarthenshire | Afon Tywi / River Tywi | 2.6 | 1.9 | 1.39
| SA19 6TF | Afon Tywi / River Tywi | Carmarthenshire | 1525 | 1,400.1 - 1,600 |  |  |  | Trapp STW | 2.18 | TRAPP | Carmarthenshire | Afon Tywi / River Tywi | 2.66 | 1.95 | 1.43
| SA19 6TG | Afon Tywi / River Tywi | Carmarthenshire | 1478 | 1,400.1 - 1,600 |  |  |  | Trapp STW | 2.07 | TRAPP | Carmarthenshire | Afon Tywi / River Tywi | 2.58 | 1.89 | 1.38
| SA19 6TH | Afon Tywi / River Tywi | Carmarthenshire | 1525 | 1,400.1 - 1,600 |  |  |  | Trapp STW | 1.21 | TRAPP | Carmarthenshire | Afon Tywi / River Tywi | 2.66 | 1.95 | 1.43
| SA19 6TL | Afon Tywi / River Tywi | Carmarthenshire | 1558 | 1,400.1 - 1,600 |  |  |  | Trapp STW | 0.32 | TRAPP | Carmarthenshire | Afon Tywi / River Tywi | 2.72 | 1.99 | 1.46
| SA19 6TN | Afon Tywi / River Tywi | Carmarthenshire | 1558 | 1,400.1 - 1,600 | TRAPP | Trapp STW | Afon Tywi / River Tywi | Trapp STW | 0.15 | TRAPP | Carmarthenshire | Afon Tywi / River Tywi | 2.72 | 1.99 | 1.46
| SA19 6TP | Afon Tywi / River Tywi | Carmarthenshire | 1558 | 1,400.1 - 1,600 |  |  |  | Trapp STW | 0.03 | TRAPP | Carmarthenshire | Afon Tywi / River Tywi | 2.72 | 1.99 | 1.46
| SA19 6TR | Afon Tywi / River Tywi | Carmarthenshire | 1558 | 1,400.1 - 1,600 |  |  |  | Trapp STW | 0.43 | TRAPP | Carmarthenshire | Afon Tywi / River Tywi | 2.72 | 1.99 | 1.46
| SA19 6TS | Afon Tywi / River Tywi | Carmarthenshire | 1574 | 1,400.1 - 1,600 |  |  |  | Trapp STW | 1.35 | TRAPP | Carmarthenshire | Afon Tywi / River Tywi | 2.74 | 2.01 | 1.47
| SA19 6TT | Afon Tywi / River Tywi | Carmarthenshire | 1620 | 1,600.1 - 2,000 |  |  |  | Trapp STW | 1.16 | TRAPP | Carmarthenshire | Afon Tywi / River Tywi | 2.82 | 2.07 | 1.52
| SA19 6TW | Afon Tywi / River Tywi | Carmarthenshire | 1558 | 1,400.1 - 1,600 | TRAPP | Trapp STW | Afon Tywi / River Tywi | Trapp STW | 0.15 | TRAPP | Carmarthenshire | Afon Tywi / River Tywi | 2.72 | 1.99 | 1.46
| SA19 6TY | Afon Tywi / River Tywi | Carmarthenshire | 1594 | 1,400.1 - 1,600 |  |  |  | Trapp STW | 0.69 | TRAPP | Carmarthenshire | Afon Tywi / River Tywi | 2.78 | 2.03 | 1.49
| SA19 6UA | Afon Tywi / River Tywi | Carmarthenshire | 1656 | 1,600.1 - 2,000 |  |  |  | Trapp STW | 1.43 | TRAPP | Carmarthenshire | Afon Tywi / River Tywi | 2.89 | 2.11 | 1.55
| SA19 6UB | Afon Tywi / River Tywi | Carmarthenshire | 1560 | 1,400.1 - 1,600 |  |  |  | Trapp STW | 1.31 | TRAPP | Carmarthenshire | Afon Tywi / River Tywi | 2.72 | 1.99 | 1.46
| SA19 6UD | Afon Tywi / River Tywi | Carmarthenshire | 1686 | 1,600.1 - 2,000 |  |  |  | Bryngwyn WwTW | 2.36 | BRYNGWYN | Carmarthenshire | Afon Tywi / River Tywi | 2.94 | 2.15 | 1.58
| SA19 6UH | Afon Tywi / River Tywi | Carmarthenshire | 1466 | 1,400.1 - 1,600 | FFAIRFACH | Ffairfach STW | Afon Tywi / River Tywi | Ffairfach STW | 1.28 | FFAIRFACH | Carmarthenshire | Afon Tywi / River Tywi | 2.56 | 1.87 | 1.37
| SA19 6UL | Afon Tywi / River Tywi | Carmarthenshire | 1466 | 1,400.1 - 1,600 | FFAIRFACH | Ffairfach STW | Afon Tywi / River Tywi | Ffairfach STW | 1.32 | FFAIRFACH | Carmarthenshire | Afon Tywi / River Tywi | 2.56 | 1.87 | 1.37
| SA19 6UN | Afon Tywi / River Tywi | Carmarthenshire | 1466 | 1,400.1 - 1,600 | FFAIRFACH | Ffairfach STW | Afon Tywi / River Tywi | Ffairfach STW | 1.35 | FFAIRFACH | Carmarthenshire | Afon Tywi / River Tywi | 2.56 | 1.87 | 1.37
| SA19 6UR | Afon Tywi / River Tywi | Carmarthenshire | 1441 | 1,400.1 - 1,600 |  |  |  | Ffairfach STW | 1.71 | FFAIRFACH | Carmarthenshire | Afon Tywi / River Tywi | 2.51 | 1.84 | 1.35
| SA19 6US | Afon Tywi / River Tywi | Carmarthenshire | 1445 | 1,400.1 - 1,600 |  |  |  | Ffairfach STW | 2.12 | FFAIRFACH | Carmarthenshire | Afon Tywi / River Tywi | 2.52 | 1.84 | 1.35
| SA19 6UT | Afon Tywi / River Tywi | Carmarthenshire | 1437 | 1,400.1 - 1,600 |  |  |  | Ffairfach STW | 2.82 | FFAIRFACH | Carmarthenshire | Afon Tywi / River Tywi | 2.51 | 1.83 | 1.34
| SA19 6UU | Afon Tywi / River Tywi | Carmarthenshire | 1437 | 1,400.1 - 1,600 |  |  |  | Ffairfach STW | 2.77 | FFAIRFACH | Carmarthenshire | Afon Tywi / River Tywi | 2.51 | 1.83 | 1.34
| SA19 6UW | Afon Tywi / River Tywi | Carmarthenshire | 1466 | 1,400.1 - 1,600 | FFAIRFACH | Ffairfach STW | Afon Tywi / River Tywi | Ffairfach STW | 1.44 | FFAIRFACH | Carmarthenshire | Afon Tywi / River Tywi | 2.56 | 1.87 | 1.37
| SA19 6UY | Afon Tywi / River Tywi | Carmarthenshire | 1445 | 1,400.1 - 1,600 |  |  |  | Ffairfach STW | 2.95 | FFAIRFACH | Carmarthenshire | Afon Tywi / River Tywi | 2.52 | 1.84 | 1.35
| SA19 6YA | Afon Tywi / River Tywi | Carmarthenshire | 1481 | 1,400.1 - 1,600 |  |  |  | Cwm Ifor WwTW | 1.91 | CWMIFOR | Carmarthenshire | Afon Tywi / River Tywi | 2.58 | 1.89 | 1.39
| SA19 6YB | Afon Tywi / River Tywi | Carmarthenshire | 1423 | 1,400.1 - 1,600 |  |  |  | Cwm Ifor WwTW | 1.31 | CWMIFOR | Carmarthenshire | Afon Tywi / River Tywi | 2.48 | 1.82 | 1.33
| SA19 6YD | Afon Tywi / River Tywi | Carmarthenshire | 1476 | 1,400.1 - 1,600 |  |  |  | Cwm Ifor WwTW | 1.27 | CWMIFOR | Carmarthenshire | Afon Tywi / River Tywi | 2.57 | 1.88 | 1.38
| SA19 6YE | Afon Tywi / River Tywi | Carmarthenshire | 1409 | 1,400.1 - 1,600 |  |  |  | Bethlehem STW | 0.93 | BETHLEHEM | Carmarthenshire | Afon Tywi / River Tywi | 2.46 | 1.8 | 1.32
| SA19 6YF | Afon Tywi / River Tywi | Carmarthenshire | 1424 | 1,400.1 - 1,600 |  |  |  | Bethlehem STW | 0.85 | BETHLEHEM | Carmarthenshire | Afon Tywi / River Tywi | 2.48 | 1.82 | 1.33
| SA19 6YG | Afon Tywi / River Tywi | Carmarthenshire | 1424 | 1,400.1 - 1,600 | BETHLEHEM | Bethlehem STW | Afon Tywi / River Tywi | Bethlehem STW | 0.09 | BETHLEHEM | Carmarthenshire | Afon Tywi / River Tywi | 2.48 | 1.82 | 1.33
| SA19 6YH | Afon Tywi / River Tywi | Carmarthenshire | 1424 | 1,400.1 - 1,600 | BETHLEHEM | Bethlehem STW | Afon Tywi / River Tywi | Bethlehem STW | 0.3 | BETHLEHEM | Carmarthenshire | Afon Tywi / River Tywi | 2.48 | 1.82 | 1.33
| SA19 6YL | Afon Tywi / River Tywi | Carmarthenshire | 1458 | 1,400.1 - 1,600 | BETHLEHEM | Bethlehem STW | Afon Tywi / River Tywi | Bethlehem STW | 0.58 | BETHLEHEM | Carmarthenshire | Afon Tywi / River Tywi | 2.54 | 1.86 | 1.36
| SA19 6YN | Afon Tywi / River Tywi | Carmarthenshire | 1458 | 1,400.1 - 1,600 |  |  |  | Bethlehem STW | 0.7 | BETHLEHEM | Carmarthenshire | Afon Tywi / River Tywi | 2.54 | 1.86 | 1.36
| SA19 6YP | Afon Tywi / River Tywi | Carmarthenshire | 1508 | 1,400.1 - 1,600 |  |  |  | Bethlehem STW | 1.53 | BETHLEHEM | Carmarthenshire | Afon Tywi / River Tywi | 2.63 | 1.92 | 1.41
| SA19 6YS | Afon Tywi / River Tywi | Carmarthenshire | 1583 | 1,400.1 - 1,600 | BRYNGWYN | Bryngwyn WwTW | Afon Tywi / River Tywi | Bryngwyn WwTW | 0.19 | BRYNGWYN | Carmarthenshire | Afon Tywi / River Tywi | 2.76 | 2.02 | 1.48
| SA19 6YT | Afon Tywi / River Tywi | Carmarthenshire | 1531 | 1,400.1 - 1,600 |  |  |  | Bryngwyn WwTW | 1.12 | BRYNGWYN | Carmarthenshire | Afon Tywi / River Tywi | 2.67 | 1.95 | 1.43
| SA19 6YU | Afon Tywi / River Tywi | Carmarthenshire | 1481 | 1,400.1 - 1,600 |  |  |  | Bryngwyn WwTW | 2.21 | BRYNGWYN | Carmarthenshire | Afon Tywi / River Tywi | 2.58 | 1.89 | 1.39
| SA19 6YW | Afon Tywi / River Tywi | Carmarthenshire | 1458 | 1,400.1 - 1,600 |  |  |  | Bethlehem STW | 0.54 | BETHLEHEM | Carmarthenshire | Afon Tywi / River Tywi | 2.54 | 1.86 | 1.36
| SA19 6YY | Afon Tywi / River Tywi | Carmarthenshire | 1546 | 1,400.1 - 1,600 |  |  |  | Bryngwyn WwTW | 1.44 | BRYNGWYN | Carmarthenshire | Afon Tywi / River Tywi | 2.7 | 1.97 | 1.45
| SA19 7AA | Afon Tywi / River Tywi | Carmarthenshire | 1459 | 1,400.1 - 1,600 |  |  |  | Llangathen STW | 2.36 | N/A | Carmarthenshire | Afon Tywi / River Tywi | 2.54 | 1.86 | 1.36
| SA19 7AB | Afon Tywi / River Tywi | Carmarthenshire | 1469 | 1,400.1 - 1,600 |  |  |  | Llangathen STW | 2.25 | N/A | Carmarthenshire | Afon Tywi / River Tywi | 2.56 | 1.87 | 1.37
| SA19 7AD | Afon Tywi / River Tywi | Carmarthenshire | 1497 | 1,400.1 - 1,600 |  |  |  | Llangathen STW | 2.72 | N/A | Carmarthenshire | Afon Tywi / River Tywi | 2.61 | 1.91 | 1.4
| SA19 7AE | Afon Tywi / River Tywi | Carmarthenshire | 1473 | 1,400.1 - 1,600 |  |  |  | Llangathen STW | 1.85 | N/A | Carmarthenshire | Afon Tywi / River Tywi | 2.57 | 1.88 | 1.38
| SA19 7AF | Afon Tywi / River Tywi | Carmarthenshire | 1425 | 1,400.1 - 1,600 | FFAIRFACH | Ffairfach STW | Afon Tywi / River Tywi | Cwm Ifor WwTW | 2.2 | CWMIFOR | Carmarthenshire | Afon Tywi / River Tywi | 2.48 | 1.82 | 1.33
| SA19 7AG | Afon Tywi / River Tywi | Carmarthenshire | 1415 | 1,400.1 - 1,600 |  |  |  | Cwm Ifor WwTW | 1.25 | CWMIFOR | Carmarthenshire | Afon Tywi / River Tywi | 2.47 | 1.8 | 1.32
| SA19 7AH | Afon Tywi / River Tywi | Carmarthenshire | 1424 | 1,400.1 - 1,600 |  |  |  | Cwm Ifor WwTW | 0.49 | CWMIFOR | Carmarthenshire | Afon Tywi / River Tywi | 2.48 | 1.82 | 1.33
| SA19 7AJ | Afon Tywi / River Tywi | Carmarthenshire | 1579 | 1,400.1 - 1,600 |  |  |  | Talley WwTW | 0.85 | TALLEY | Carmarthenshire | Afon Tywi / River Tywi | 2.75 | 2.01 | 1.48
| SA19 7AL | Afon Tywi / River Tywi | Carmarthenshire | 1424 | 1,400.1 - 1,600 | CWMIFOR | Cwm Ifor WwTW | Afon Tywi / River Tywi | Cwm Ifor WwTW | 0.29 | CWMIFOR | Carmarthenshire | Afon Tywi / River Tywi | 2.48 | 1.82 | 1.33
| SA19 7AN | Afon Tywi / River Tywi | Carmarthenshire | 1415 | 1,400.1 - 1,600 |  |  |  | Cwm Ifor WwTW | 0.81 | CWMIFOR | Carmarthenshire | Afon Tywi / River Tywi | 2.47 | 1.8 | 1.32
| SA19 7AP | Afon Tywi / River Tywi | Carmarthenshire | 1344 | 1,200.1 - 1,400 | CWMIFOR | Cwm Ifor WwTW | Afon Tywi / River Tywi | Cwm Ifor WwTW | 1.47 | CWMIFOR | Carmarthenshire | Afon Tywi / River Tywi | 2.34 | 1.71 | 1.26
| SA19 7AQ | Afon Tywi / River Tywi | Carmarthenshire | 1563 | 1,400.1 - 1,600 | TALLEY | Talley WwTW | Afon Tywi / River Tywi | Talley WwTW | 0.82 | TALLEY | Carmarthenshire | Afon Tywi / River Tywi | 2.72 | 1.99 | 1.46
| SA19 7AR | Afon Tywi / River Tywi | Carmarthenshire | 1344 | 1,200.1 - 1,400 |  |  |  | Cwm Ifor WwTW | 1.92 | CWMIFOR | Carmarthenshire | Afon Tywi / River Tywi | 2.34 | 1.71 | 1.26
| SA19 7AS | Afon Tywi / River Tywi | Carmarthenshire | 1380 | 1,200.1 - 1,400 |  |  |  | Cwm Ifor WwTW | 2.37 | CWMIFOR | Carmarthenshire | Afon Tywi / River Tywi | 2.41 | 1.76 | 1.29
| SA19 7AT | Afon Tywi / River Tywi | Carmarthenshire | 1394 | 1,200.1 - 1,400 |  |  |  | Cwm Ifor WwTW | 1.4 | CWMIFOR | Carmarthenshire | Afon Tywi / River Tywi | 2.43 | 1.78 | 1.3
| SA19 7AU | Afon Tywi / River Tywi | Carmarthenshire | 1424 | 1,400.1 - 1,600 | CWMIFOR | Cwm Ifor WwTW | Afon Tywi / River Tywi | Cwm Ifor WwTW | 0.17 | CWMIFOR | Carmarthenshire | Afon Tywi / River Tywi | 2.48 | 1.82 | 1.33
| SA19 7AW | Afon Tywi / River Tywi | Carmarthenshire | 1405 | 1,400.1 - 1,600 | CWMIFOR | Cwm Ifor WwTW | Afon Tywi / River Tywi | Cwm Ifor WwTW | 0.51 | CWMIFOR | Carmarthenshire | Afon Tywi / River Tywi | 2.45 | 1.79 | 1.31
| SA19 7AX | Afon Tywi / River Tywi | Carmarthenshire | 1544 | 1,400.1 - 1,600 | TALLEY | Talley WwTW | Afon Tywi / River Tywi | Talley WwTW | 1.28 | TALLEY | Carmarthenshire | Afon Tywi / River Tywi | 2.69 | 1.97 | 1.44
| SA19 7AY | Afon Tywi / River Tywi | Carmarthenshire | 1336 | 1,200.1 - 1,400 |  |  |  | Cwm Ifor WwTW | 1.64 | CWMIFOR | Carmarthenshire | Afon Tywi / River Tywi | 2.33 | 1.7 | 1.25
| SA19 7AZ | Afon Tywi / River Tywi | Carmarthenshire | 1603 | 1,600.1 - 2,000 |  |  |  | Llansawel WwTW | 2.54 | LLANSAWEL | Carmarthenshire | Afon Tywi / River Tywi | 2.79 | 2.04 | 1.5
| SA19 7BA | Afon Tywi / River Tywi | Carmarthenshire | 1336 | 1,200.1 - 1,400 | LLANGADOG | Llangadog STW | Afon Tywi / River Tywi | Bethlehem STW | 1.8 | BETHLEHEM | Carmarthenshire | Afon Tywi / River Tywi | 2.33 | 1.7 | 1.25
| SA19 7BB | Afon Tywi / River Tywi | Carmarthenshire | 1336 | 1,200.1 - 1,400 |  |  |  | Bethlehem STW | 2.15 | BETHLEHEM | Carmarthenshire | Afon Tywi / River Tywi | 2.33 | 1.7 | 1.25
| SA19 7BD | Afon Tywi / River Tywi | Carmarthenshire | 1379 | 1,200.1 - 1,400 |  |  |  | Cwm Ifor WwTW | 2.63 | CWMIFOR | Carmarthenshire | Afon Tywi / River Tywi | 2.4 | 1.76 | 1.29
| SA19 7BE | Afon Tywi / River Tywi | Carmarthenshire | 1350 | 1,200.1 - 1,400 |  |  |  | Llangadog STW | 2.73 | LLANGADOG | Carmarthenshire | Afon Tywi / River Tywi | 2.35 | 1.72 | 1.26
| SA19 7BG | Afon Tywi / River Tywi | Carmarthenshire | 1305 | 1,200.1 - 1,400 | LLANGADOG | Llangadog STW | Afon Tywi / River Tywi | Bethlehem STW | 1.56 | BETHLEHEM | Carmarthenshire | Afon Tywi / River Tywi | 2.27 | 1.66 | 1.22
| SA19 7BH | Afon Tywi / River Tywi | Carmarthenshire | 1362 | 1,200.1 - 1,400 |  |  |  | Bethlehem STW | 1.34 | BETHLEHEM | Carmarthenshire | Afon Tywi / River Tywi | 2.37 | 1.74 | 1.27
| SA19 7BJ | Afon Tywi / River Tywi | Carmarthenshire | 1535 | 1,400.1 - 1,600 |  |  |  | Llansawel WwTW | 2.2 | LLANSAWEL | Carmarthenshire | Afon Tywi / River Tywi | 2.68 | 1.96 | 1.44
| SA19 7BL | Afon Tywi / River Tywi | Carmarthenshire | 1305 | 1,200.1 - 1,400 |  |  |  | Bethlehem STW | 1.92 | BETHLEHEM | Carmarthenshire | Afon Tywi / River Tywi | 2.27 | 1.66 | 1.22
| SA19 7BN | Afon Tywi / River Tywi | Carmarthenshire | 1310 | 1,200.1 - 1,400 |  |  |  | Llangadog STW | 1.18 | LLANGADOG | Carmarthenshire | Afon Tywi / River Tywi | 2.28 | 1.67 | 1.23
| SA19 7BP | Afon Tywi / River Tywi | Carmarthenshire | 1305 | 1,200.1 - 1,400 |  |  |  | Bethlehem STW | 1.56 | BETHLEHEM | Carmarthenshire | Afon Tywi / River Tywi | 2.27 | 1.66 | 1.22
| SA19 7BQ | Afon Tywi / River Tywi | Carmarthenshire | 1630 | 1,600.1 - 2,000 |  |  |  | Abergorlech WwTW | 2.6 | ABERGORLECH | Carmarthenshire | Afon Tywi / River Tywi | 2.84 | 2.08 | 1.52
| SA19 7BR | Afon Tywi / River Tywi | Carmarthenshire | 1305 | 1,200.1 - 1,400 | LLANGADOG | Llangadog STW | Afon Tywi / River Tywi | Bethlehem STW | 1.6 | BETHLEHEM | Carmarthenshire | Afon Tywi / River Tywi | 2.27 | 1.66 | 1.22
| SA19 7BS | Afon Tywi / River Tywi | Carmarthenshire | 1364 | 1,200.1 - 1,400 |  |  |  | Cwm Ifor WwTW | 0.91 | CWMIFOR | Carmarthenshire | Afon Tywi / River Tywi | 2.38 | 1.74 | 1.28
| SA19 7BT | Afon Tywi / River Tywi | Carmarthenshire | 1405 | 1,400.1 - 1,600 | CWMIFOR | Cwm Ifor WwTW | Afon Tywi / River Tywi | Cwm Ifor WwTW | 0.58 | CWMIFOR | Carmarthenshire | Afon Tywi / River Tywi | 2.45 | 1.79 | 1.31
| SA19 7BU | Afon Tywi / River Tywi | Carmarthenshire | 1424 | 1,400.1 - 1,600 | CWMIFOR | Cwm Ifor WwTW | Afon Tywi / River Tywi | Cwm Ifor WwTW | 0.4 | CWMIFOR | Carmarthenshire | Afon Tywi / River Tywi | 2.48 | 1.82 | 1.33
| SA19 7BW | Afon Tywi / River Tywi | Carmarthenshire | 1310 | 1,200.1 - 1,400 |  |  |  | Llangadog STW | 1.03 | LLANGADOG | Carmarthenshire | Afon Tywi / River Tywi | 2.28 | 1.67 | 1.23
| SA19 7BX | Afon Tywi / River Tywi | Carmarthenshire | 1535 | 1,400.1 - 1,600 |  |  |  | Llansawel WwTW | 1.99 | LLANSAWEL | Carmarthenshire | Afon Tywi / River Tywi | 2.68 | 1.96 | 1.44
| SA19 7BY | Afon Tywi / River Tywi | Carmarthenshire | 1410 | 1,400.1 - 1,600 |  |  |  | Salem STW | 2.07 | SALEM | Carmarthenshire | Afon Tywi / River Tywi | 2.46 | 1.8 | 1.32
| SA19 7BZ | Afon Tywi / River Tywi | Carmarthenshire | 1531 | 1,400.1 - 1,600 |  |  |  | Llansawel WwTW | 2.58 | LLANSAWEL | Carmarthenshire | Afon Tywi / River Tywi | 2.67 | 1.95 | 1.43
| SA19 7DA | Afon Tywi / River Tywi | Carmarthenshire | 1417 | 1,400.1 - 1,600 |  |  |  | Cwm Ifor WwTW | 2.88 | CWMIFOR | Carmarthenshire | Afon Tywi / River Tywi | 2.47 | 1.81 | 1.33
| SA19 7DD | Afon Tywi / River Tywi | Carmarthenshire | 1393 | 1,200.1 - 1,400 |  |  |  | Talley WwTW | 3.43 | TALLEY | Carmarthenshire | Afon Tywi / River Tywi | 2.43 | 1.78 | 1.3
| SA19 7DE | Afon Tywi / River Tywi | Carmarthenshire | 1379 | 1,200.1 - 1,400 |  |  |  | Cwm Ifor WwTW | 3.38 | CWMIFOR | Carmarthenshire | Afon Tywi / River Tywi | 2.4 | 1.76 | 1.29
| SA19 7DF | Afon Tywi / River Tywi | Carmarthenshire | 1397 | 1,200.1 - 1,400 |  |  |  | Llangadog STW | 3.43 | LLANGADOG | Carmarthenshire | Afon Tywi / River Tywi | 2.44 | 1.78 | 1.31
| SA19 7DG | Afon Tywi / River Tywi | Carmarthenshire | 1397 | 1,200.1 - 1,400 |  |  |  | Llangadog STW | 2.98 | LLANGADOG | Carmarthenshire | Afon Tywi / River Tywi | 2.44 | 1.78 | 1.31
| SA19 7DH | Afon Tywi / River Tywi | Carmarthenshire | 1429 | 1,400.1 - 1,600 |  |  |  | Llangadog STW | 3.03 | LLANGADOG | Carmarthenshire | Afon Tywi / River Tywi | 2.49 | 1.82 | 1.34
| SA19 7DJ | Afon Tywi / River Tywi | Carmarthenshire | 1499 | 1,400.1 - 1,600 |  |  |  | Talley WwTW | 3.11 | TALLEY | Carmarthenshire | Afon Tywi / River Tywi | 2.61 | 1.91 | 1.4
| SA19 7DL | Afon Tywi / River Tywi | Carmarthenshire | 1460 | 1,400.1 - 1,600 |  |  |  | Talley WwTW | 2.75 | TALLEY | Carmarthenshire | Afon Tywi / River Tywi | 2.55 | 1.86 | 1.37
| SA19 7DN | Afon Tywi / River Tywi | Carmarthenshire | 1441 | 1,400.1 - 1,600 |  |  |  | Talley WwTW | 2.69 | TALLEY | Carmarthenshire | Afon Tywi / River Tywi | 2.51 | 1.84 | 1.35
| SA19 7DP | Afon Tywi / River Tywi | Carmarthenshire | 1393 | 1,200.1 - 1,400 |  |  |  | Talley WwTW | 2.96 | TALLEY | Carmarthenshire | Afon Tywi / River Tywi | 2.43 | 1.78 | 1.3
| SA19 7DQ | Afon Tywi / River Tywi | Carmarthenshire | 1594 | 1,400.1 - 1,600 |  |  |  | Llansawel WwTW | 2.77 | LLANSAWEL | Carmarthenshire | Afon Tywi / River Tywi | 2.78 | 2.03 | 1.49
| SA19 7DR | Afon Tywi / River Tywi | Carmarthenshire | 1524 | 1,400.1 - 1,600 |  |  |  | Talley WwTW | 1 | TALLEY | Carmarthenshire | Afon Tywi / River Tywi | 2.66 | 1.94 | 1.43
| SA19 7DS | Afon Tywi / River Tywi | Carmarthenshire | 1524 | 1,400.1 - 1,600 |  |  |  | Talley WwTW | 0.47 | TALLEY | Carmarthenshire | Afon Tywi / River Tywi | 2.66 | 1.94 | 1.43
| SA19 7DT | Afon Tywi / River Tywi | Carmarthenshire | 1524 | 1,400.1 - 1,600 |  |  |  | Talley WwTW | 1.06 | TALLEY | Carmarthenshire | Afon Tywi / River Tywi | 2.66 | 1.94 | 1.43
| SA19 7DU | Afon Tywi / River Tywi | Carmarthenshire | 1569 | 1,400.1 - 1,600 |  |  |  | Talley WwTW | 1.81 | TALLEY | Carmarthenshire | Afon Tywi / River Tywi | 2.74 | 2 | 1.47
| SA19 7DW | Afon Tywi / River Tywi | Carmarthenshire | 1441 | 1,400.1 - 1,600 |  |  |  | Talley WwTW | 3.13 | TALLEY | Carmarthenshire | Afon Tywi / River Tywi | 2.51 | 1.84 | 1.35
| SA19 7DX | Afon Tywi / River Tywi | Carmarthenshire | 1499 | 1,400.1 - 1,600 |  |  |  | Talley WwTW | 3.09 | TALLEY | Carmarthenshire | Afon Tywi / River Tywi | 2.61 | 1.91 | 1.4
| SA19 7DY | Afon Tywi / River Tywi | Carmarthenshire | 1583 | 1,400.1 - 1,600 |  |  |  | Talley WwTW | 1.63 | TALLEY | Carmarthenshire | Afon Tywi / River Tywi | 2.76 | 2.02 | 1.48
| SA19 7DZ | Afon Tywi / River Tywi | Carmarthenshire | 1499 | 1,400.1 - 1,600 |  |  |  | Talley WwTW | 2.78 | TALLEY | Carmarthenshire | Afon Tywi / River Tywi | 2.61 | 1.91 | 1.4
| SA19 7EA | Afon Tywi / River Tywi | Carmarthenshire | 1583 | 1,400.1 - 1,600 |  |  |  | Talley WwTW | 1.94 | TALLEY | Carmarthenshire | Afon Tywi / River Tywi | 2.76 | 2.02 | 1.48
| SA19 7EB | Afon Tywi / River Tywi | Carmarthenshire | 1569 | 1,400.1 - 1,600 |  |  |  | Talley WwTW | 1.75 | TALLEY | Carmarthenshire | Afon Tywi / River Tywi | 2.74 | 2 | 1.47
| SA19 7ED | Afon Tywi / River Tywi | Carmarthenshire | 1569 | 1,400.1 - 1,600 |  |  |  | Talley WwTW | 2.2 | TALLEY | Carmarthenshire | Afon Tywi / River Tywi | 2.74 | 2 | 1.47
| SA19 7EE | Afon Tywi / River Tywi | Carmarthenshire | 1587 | 1,400.1 - 1,600 |  |  |  | Talley WwTW | 2.24 | TALLEY | Carmarthenshire | Afon Tywi / River Tywi | 2.77 | 2.02 | 1.48
| SA19 7EF | Afon Tywi / River Tywi | Carmarthenshire | 1571 | 1,400.1 - 1,600 |  |  |  | Talley WwTW | 2.72 | TALLEY | Carmarthenshire | Afon Tywi / River Tywi | 2.74 | 2 | 1.47
| SA19 7EG | Afon Tywi / River Tywi | Carmarthenshire | 1587 | 1,400.1 - 1,600 |  |  |  | Salem STW | 2.86 | SALEM | Carmarthenshire | Afon Tywi / River Tywi | 2.77 | 2.02 | 1.48
| SA19 7EH | Afon Tywi / River Tywi | Carmarthenshire | 1614 | 1,600.1 - 2,000 |  |  |  | Talley WwTW | 3.32 | TALLEY | Carmarthenshire | Afon Tywi / River Tywi | 2.81 | 2.06 | 1.51
| SA19 7EJ | Afon Tywi / River Tywi | Carmarthenshire | 1520 | 1,400.1 - 1,600 |  |  |  | Talley WwTW | 1.14 | TALLEY | Carmarthenshire | Afon Tywi / River Tywi | 2.65 | 1.94 | 1.42
| SA19 7EL | Afon Tywi / River Tywi | Carmarthenshire | 1631 | 1,600.1 - 2,000 |  |  |  | Salem STW | 2.82 | SALEM | Carmarthenshire | Afon Tywi / River Tywi | 2.84 | 2.08 | 1.53
| SA19 7EN | Afon Tywi / River Tywi | Carmarthenshire | 1614 | 1,600.1 - 2,000 |  |  |  | Salem STW | 3.37 | SALEM | Carmarthenshire | Afon Tywi / River Tywi | 2.81 | 2.06 | 1.51
| SA19 7EP | Afon Tywi / River Tywi | Carmarthenshire | 1653 | 1,600.1 - 2,000 |  |  |  | Salem STW | 3.54 | SALEM | Carmarthenshire | Afon Tywi / River Tywi | 2.88 | 2.11 | 1.55
| SA19 7EQ | Afon Tywi / River Tywi | Carmarthenshire | 1527 | 1,400.1 - 1,600 |  |  |  | Talley WwTW | 1.9 | TALLEY | Carmarthenshire | Afon Tywi / River Tywi | 2.66 | 1.95 | 1.43
| SA19 7ER | Afon Tywi / River Tywi | Carmarthenshire | 1640 | 1,600.1 - 2,000 |  |  |  | Salem STW | 3.44 | SALEM | Carmarthenshire | Afon Tywi / River Tywi | 2.86 | 2.09 | 1.53
| SA19 7ES | Afon Tywi / River Tywi | Carmarthenshire | 1643 | 1,600.1 - 2,000 |  |  |  | Salem STW | 2.57 | SALEM | Carmarthenshire | Afon Tywi / River Tywi | 2.86 | 2.1 | 1.54
| SA19 7ET | Afon Tywi / River Tywi | Carmarthenshire | 1581 | 1,400.1 - 1,600 |  |  |  | Salem STW | 1.73 | SALEM | Carmarthenshire | Afon Tywi / River Tywi | 2.76 | 2.02 | 1.48
| SA19 7EU | Afon Tywi / River Tywi | Carmarthenshire | 1581 | 1,400.1 - 1,600 |  |  |  | Salem STW | 1.76 | SALEM | Carmarthenshire | Afon Tywi / River Tywi | 2.76 | 2.02 | 1.48
| SA19 7EW | Afon Tywi / River Tywi | Carmarthenshire | 1631 | 1,600.1 - 2,000 |  |  |  | Salem STW | 2.72 | SALEM | Carmarthenshire | Afon Tywi / River Tywi | 2.84 | 2.08 | 1.53
| SA19 7EX | Afon Tywi / River Tywi | Carmarthenshire | 1555 | 1,400.1 - 1,600 |  |  |  | Talley WwTW | 2.11 | TALLEY | Carmarthenshire | Afon Tywi / River Tywi | 2.71 | 1.98 | 1.45
| SA19 7EY | Afon Tywi / River Tywi | Carmarthenshire | 1555 | 1,400.1 - 1,600 |  |  |  | Talley WwTW | 2.36 | TALLEY | Carmarthenshire | Afon Tywi / River Tywi | 2.71 | 1.98 | 1.45
| SA19 7EZ | Afon Tywi / River Tywi | Carmarthenshire | 1477 | 1,400.1 - 1,600 |  |  |  | Talley WwTW | 2.66 | TALLEY | Carmarthenshire | Afon Tywi / River Tywi | 2.57 | 1.88 | 1.38
| SA19 7HA | Afon Tywi / River Tywi | Carmarthenshire | 1560 | 1,400.1 - 1,600 |  |  |  | Salem STW | 1.89 | SALEM | Carmarthenshire | Afon Tywi / River Tywi | 2.72 | 1.99 | 1.46
| SA19 7HB | Afon Tywi / River Tywi | Carmarthenshire | 1525 | 1,400.1 - 1,600 |  |  |  | Salem STW | 1.55 | SALEM | Carmarthenshire | Afon Tywi / River Tywi | 2.66 | 1.95 | 1.43
| SA19 7HD | Afon Tywi / River Tywi | Carmarthenshire | 1525 | 1,400.1 - 1,600 |  |  |  | Salem STW | 1.38 | SALEM | Carmarthenshire | Afon Tywi / River Tywi | 2.66 | 1.95 | 1.43
| SA19 7HE | Afon Tywi / River Tywi | Carmarthenshire | 1525 | 1,400.1 - 1,600 |  |  |  | Salem STW | 1.62 | SALEM | Carmarthenshire | Afon Tywi / River Tywi | 2.66 | 1.95 | 1.43
| SA19 7HF | Afon Tywi / River Tywi | Carmarthenshire | 1525 | 1,400.1 - 1,600 |  |  |  | Salem STW | 1.23 | SALEM | Carmarthenshire | Afon Tywi / River Tywi | 2.66 | 1.95 | 1.43
| SA19 7HG | Afon Tywi / River Tywi | Carmarthenshire | 1523 | 1,400.1 - 1,600 |  |  |  | Salem STW | 0.43 | SALEM | Carmarthenshire | Afon Tywi / River Tywi | 2.65 | 1.94 | 1.42
| SA19 7HJ | Afon Tywi / River Tywi | Carmarthenshire | 1464 | 1,400.1 - 1,600 | FFAIRFACH | Ffairfach STW | Afon Tywi / River Tywi | Ffairfach STW | 2.77 | FFAIRFACH | Carmarthenshire | Afon Tywi / River Tywi | 2.55 | 1.87 | 1.37
| SA19 7HN | Afon Tywi / River Tywi | Carmarthenshire | 1464 | 1,400.1 - 1,600 | FFAIRFACH | Ffairfach STW | Afon Tywi / River Tywi | Ffairfach STW | 2.97 | FFAIRFACH | Carmarthenshire | Afon Tywi / River Tywi | 2.55 | 1.87 | 1.37
| SA19 7HP | Afon Tywi / River Tywi | Carmarthenshire | 1464 | 1,400.1 - 1,600 | FFAIRFACH | Ffairfach STW | Afon Tywi / River Tywi | Ffairfach STW | 2.75 | FFAIRFACH | Carmarthenshire | Afon Tywi / River Tywi | 2.55 | 1.87 | 1.37
| SA19 7HR | Afon Tywi / River Tywi | Carmarthenshire | 1464 | 1,400.1 - 1,600 | FFAIRFACH | Ffairfach STW | Afon Tywi / River Tywi | Ffairfach STW | 2.68 | FFAIRFACH | Carmarthenshire | Afon Tywi / River Tywi | 2.55 | 1.87 | 1.37
| SA19 7HS | Afon Tywi / River Tywi | Carmarthenshire | 1428 | 1,400.1 - 1,600 | FFAIRFACH | Ffairfach STW | Afon Tywi / River Tywi | Ffairfach STW | 2.96 | FFAIRFACH | Carmarthenshire | Afon Tywi / River Tywi | 2.49 | 1.82 | 1.34
| SA19 7HT | Afon Tywi / River Tywi | Carmarthenshire | 1428 | 1,400.1 - 1,600 | FFAIRFACH | Ffairfach STW | Afon Tywi / River Tywi | Cwm Ifor WwTW | 3.06 | CWMIFOR | Carmarthenshire | Afon Tywi / River Tywi | 2.49 | 1.82 | 1.34
| SA19 7HU | Afon Tywi / River Tywi | Carmarthenshire | 1428 | 1,400.1 - 1,600 | FFAIRFACH | Ffairfach STW | Afon Tywi / River Tywi | Salem STW | 2.87 | SALEM | Carmarthenshire | Afon Tywi / River Tywi | 2.49 | 1.82 | 1.34
| SA19 7HW | Afon Tywi / River Tywi | Carmarthenshire | 1464 | 1,400.1 - 1,600 | FFAIRFACH | Ffairfach STW | Afon Tywi / River Tywi | Ffairfach STW | 2.3 | FFAIRFACH | Carmarthenshire | Afon Tywi / River Tywi | 2.55 | 1.87 | 1.37
| SA19 7HY | Afon Tywi / River Tywi | Carmarthenshire | 1428 | 1,400.1 - 1,600 |  |  |  | Salem STW | 2.42 | SALEM | Carmarthenshire | Afon Tywi / River Tywi | 2.49 | 1.82 | 1.34
| SA19 7HZ | Afon Tywi / River Tywi | Carmarthenshire | 1563 | 1,400.1 - 1,600 |  |  |  | Llansawel WwTW | 1.64 | LLANSAWEL | Carmarthenshire | Afon Tywi / River Tywi | 2.72 | 1.99 | 1.46
| SA19 7JA | Afon Tywi / River Tywi | Carmarthenshire | 1648 | 1,600.1 - 2,000 |  |  |  | Llansawel WwTW | 2.25 | LLANSAWEL | Carmarthenshire | Afon Tywi / River Tywi | 2.87 | 2.1 | 1.54
| SA19 7JB | Afon Tywi / River Tywi | Carmarthenshire | 1562 | 1,400.1 - 1,600 |  |  |  | Llansawel WwTW | 0.54 | LLANSAWEL | Carmarthenshire | Afon Tywi / River Tywi | 2.72 | 1.99 | 1.46
| SA19 7JD | Afon Tywi / River Tywi | Carmarthenshire | 1542 | 1,400.1 - 1,600 | LLANSAWEL | Llansawel WwTW | Afon Tywi / River Tywi | Llansawel WwTW | 0.39 | LLANSAWEL | Carmarthenshire | Afon Tywi / River Tywi | 2.69 | 1.97 | 1.44
| SA19 7JE | Afon Tywi / River Tywi | Carmarthenshire | 1542 | 1,400.1 - 1,600 | LLANSAWEL | Llansawel WwTW | Afon Tywi / River Tywi | Llansawel WwTW | 0.51 | LLANSAWEL | Carmarthenshire | Afon Tywi / River Tywi | 2.69 | 1.97 | 1.44
| SA19 7JF | Afon Tywi / River Tywi | Carmarthenshire | 1542 | 1,400.1 - 1,600 | LLANSAWEL | Llansawel WwTW | Afon Tywi / River Tywi | Llansawel WwTW | 0.5 | LLANSAWEL | Carmarthenshire | Afon Tywi / River Tywi | 2.69 | 1.97 | 1.44
| SA19 7JG | Afon Tywi / River Tywi | Carmarthenshire | 1542 | 1,400.1 - 1,600 | LLANSAWEL | Llansawel WwTW | Afon Tywi / River Tywi | Llansawel WwTW | 0.44 | LLANSAWEL | Carmarthenshire | Afon Tywi / River Tywi | 2.69 | 1.97 | 1.44
| SA19 7JH | Afon Tywi / River Tywi | Carmarthenshire | 1542 | 1,400.1 - 1,600 | LLANSAWEL | Llansawel WwTW | Afon Tywi / River Tywi | Llansawel WwTW | 0.45 | LLANSAWEL | Carmarthenshire | Afon Tywi / River Tywi | 2.69 | 1.97 | 1.44
| SA19 7JJ | Afon Tywi / River Tywi | Carmarthenshire | 1542 | 1,400.1 - 1,600 | LLANSAWEL | Llansawel WwTW | Afon Tywi / River Tywi | Llansawel WwTW | 0.43 | LLANSAWEL | Carmarthenshire | Afon Tywi / River Tywi | 2.69 | 1.97 | 1.44
| SA19 7JL | Afon Tywi / River Tywi | Carmarthenshire | 1542 | 1,400.1 - 1,600 | LLANSAWEL | Llansawel WwTW | Afon Tywi / River Tywi | Llansawel WwTW | 0.45 | LLANSAWEL | Carmarthenshire | Afon Tywi / River Tywi | 2.69 | 1.97 | 1.44
| SA19 7JN | Afon Tywi / River Tywi | Carmarthenshire | 1504 | 1,400.1 - 1,600 | LLANSAWEL | Llansawel WwTW | Afon Tywi / River Tywi | Llansawel WwTW | 0.52 | LLANSAWEL | Carmarthenshire | Afon Tywi / River Tywi | 2.62 | 1.92 | 1.41
| SA19 7JP | Afon Tywi / River Tywi | Carmarthenshire | 1542 | 1,400.1 - 1,600 | LLANSAWEL | Llansawel WwTW | Afon Tywi / River Tywi | Llansawel WwTW | 0.46 | LLANSAWEL | Carmarthenshire | Afon Tywi / River Tywi | 2.69 | 1.97 | 1.44
| SA19 7JQ | Afon Tywi / River Tywi | Carmarthenshire | 1542 | 1,400.1 - 1,600 | LLANSAWEL | Llansawel WwTW | Afon Tywi / River Tywi | Llansawel WwTW | 0.42 | LLANSAWEL | Carmarthenshire | Afon Tywi / River Tywi | 2.69 | 1.97 | 1.44
| SA19 7JR | Afon Tywi / River Tywi | Carmarthenshire | 1542 | 1,400.1 - 1,600 | LLANSAWEL | Llansawel WwTW | Afon Tywi / River Tywi | Llansawel WwTW | 0.39 | LLANSAWEL | Carmarthenshire | Afon Tywi / River Tywi | 2.69 | 1.97 | 1.44
| SA19 7JS | Afon Tywi / River Tywi | Carmarthenshire | 1542 | 1,400.1 - 1,600 | LLANSAWEL | Llansawel WwTW | Afon Tywi / River Tywi | Llansawel WwTW | 0.33 | LLANSAWEL | Carmarthenshire | Afon Tywi / River Tywi | 2.69 | 1.97 | 1.44
| SA19 7JT | Afon Tywi / River Tywi | Carmarthenshire | 1493 | 1,400.1 - 1,600 |  |  |  | Llansawel WwTW | 1.13 | LLANSAWEL | Carmarthenshire | Afon Tywi / River Tywi | 2.6 | 1.9 | 1.4
| SA19 7JU | Afon Tywi / River Tywi | Carmarthenshire | 1539 | 1,400.1 - 1,600 |  |  |  | Crugybar STW | 1.69 | CRUGYBAR | Carmarthenshire | Afon Tywi / River Tywi | 2.68 | 1.96 | 1.44
| SA19 7JW | Afon Tywi / River Tywi | Carmarthenshire | 1504 | 1,400.1 - 1,600 | LLANSAWEL | Llansawel WwTW | Afon Tywi / River Tywi | Llansawel WwTW | 0.58 | LLANSAWEL | Carmarthenshire | Afon Tywi / River Tywi | 2.62 | 1.92 | 1.41
| SA19 7JX | Afon Tywi / River Tywi | Carmarthenshire | 1510 | 1,400.1 - 1,600 |  |  |  | Crugybar STW | 1.38 | CRUGYBAR | Carmarthenshire | Afon Tywi / River Tywi | 2.63 | 1.93 | 1.41
| SA19 7JY | Afon Tywi / River Tywi | Carmarthenshire | 1510 | 1,400.1 - 1,600 |  |  |  | Crugybar STW | 1.88 | CRUGYBAR | Carmarthenshire | Afon Tywi / River Tywi | 2.63 | 1.93 | 1.41
| SA19 7JZ | Afon Tywi / River Tywi | Carmarthenshire | 1504 | 1,400.1 - 1,600 |  |  |  | Llansawel WwTW | 0.88 | LLANSAWEL | Carmarthenshire | Afon Tywi / River Tywi | 2.62 | 1.92 | 1.41
| SA19 7LA | Afon Tywi / River Tywi | Carmarthenshire | 1428 | 1,400.1 - 1,600 |  |  |  | Salem STW | 2.36 | SALEM | Carmarthenshire | Afon Tywi / River Tywi | 2.49 | 1.82 | 1.34
| SA19 7LB | Afon Tywi / River Tywi | Carmarthenshire | 1428 | 1,400.1 - 1,600 |  |  |  | Salem STW | 2.51 | SALEM | Carmarthenshire | Afon Tywi / River Tywi | 2.49 | 1.82 | 1.34
| SA19 7LD | Afon Tywi / River Tywi | Carmarthenshire | 1414 | 1,400.1 - 1,600 |  |  |  | Cwm Ifor WwTW | 2.37 | CWMIFOR | Carmarthenshire | Afon Tywi / River Tywi | 2.46 | 1.8 | 1.32
| SA19 7LE | Afon Tywi / River Tywi | Carmarthenshire | 1412 | 1,400.1 - 1,600 |  |  |  | Cwm Ifor WwTW | 1.93 | CWMIFOR | Carmarthenshire | Afon Tywi / River Tywi | 2.46 | 1.8 | 1.32
| SA19 7LF | Afon Tywi / River Tywi | Carmarthenshire | 1414 | 1,400.1 - 1,600 |  |  |  | Salem STW | 2.25 | SALEM | Carmarthenshire | Afon Tywi / River Tywi | 2.46 | 1.8 | 1.32
| SA19 7LG | Afon Tywi / River Tywi | Carmarthenshire | 1414 | 1,400.1 - 1,600 |  |  |  | Salem STW | 2.11 | SALEM | Carmarthenshire | Afon Tywi / River Tywi | 2.46 | 1.8 | 1.32
| SA19 7LH | Afon Tywi / River Tywi | Carmarthenshire | 1412 | 1,400.1 - 1,600 |  |  |  | Salem STW | 1.6 | SALEM | Carmarthenshire | Afon Tywi / River Tywi | 2.46 | 1.8 | 1.32
| SA19 7LJ | Afon Tywi / River Tywi | Carmarthenshire | 1542 | 1,400.1 - 1,600 |  |  |  | Llansawel WwTW | 0.72 | LLANSAWEL | Carmarthenshire | Afon Tywi / River Tywi | 2.69 | 1.97 | 1.44
| SA19 7LL | Afon Tywi / River Tywi | Carmarthenshire | 1472 | 1,400.1 - 1,600 |  |  |  | Salem STW | 1.61 | SALEM | Carmarthenshire | Afon Tywi / River Tywi | 2.57 | 1.88 | 1.38
| SA19 7LN | Afon Tywi / River Tywi | Carmarthenshire | 1436 | 1,400.1 - 1,600 |  |  |  | Salem STW | 1.95 | SALEM | Carmarthenshire | Afon Tywi / River Tywi | 2.5 | 1.83 | 1.34
| SA19 7LP | Afon Tywi / River Tywi | Carmarthenshire | 1517 | 1,400.1 - 1,600 |  |  |  | Salem STW | 1.14 | SALEM | Carmarthenshire | Afon Tywi / River Tywi | 2.64 | 1.93 | 1.42
| SA19 7LQ | Afon Tywi / River Tywi | Carmarthenshire | 1483 | 1,400.1 - 1,600 |  |  |  | Llansawel WwTW | 1.91 | LLANSAWEL | Carmarthenshire | Afon Tywi / River Tywi | 2.59 | 1.89 | 1.39
| SA19 7LR | Afon Tywi / River Tywi | Carmarthenshire | 1488 | 1,400.1 - 1,600 |  |  |  | Salem STW | 1.92 | SALEM | Carmarthenshire | Afon Tywi / River Tywi | 2.59 | 1.9 | 1.39
| SA19 7LS | Afon Tywi / River Tywi | Carmarthenshire | 1488 | 1,400.1 - 1,600 |  |  |  | Salem STW | 2.11 | SALEM | Carmarthenshire | Afon Tywi / River Tywi | 2.59 | 1.9 | 1.39
| SA19 7LT | Afon Tywi / River Tywi | Carmarthenshire | 1517 | 1,400.1 - 1,600 | SALEM | Salem STW | Afon Tywi / River Tywi | Salem STW | 0.51 | SALEM | Carmarthenshire | Afon Tywi / River Tywi | 2.64 | 1.93 | 1.42
| SA19 7LU | Afon Tywi / River Tywi | Carmarthenshire | 1472 | 1,400.1 - 1,600 | SALEM | Salem STW | Afon Tywi / River Tywi | Salem STW | 0.62 | SALEM | Carmarthenshire | Afon Tywi / River Tywi | 2.57 | 1.88 | 1.38
| SA19 7LW | Afon Tywi / River Tywi | Carmarthenshire | 1472 | 1,400.1 - 1,600 |  |  |  | Salem STW | 1.06 | SALEM | Carmarthenshire | Afon Tywi / River Tywi | 2.57 | 1.88 | 1.38
| SA19 7LX | Afon Tywi / River Tywi | Carmarthenshire | 1595 | 1,400.1 - 1,600 |  |  |  | Llansawel WwTW | 1.32 | LLANSAWEL | Carmarthenshire | Afon Tywi / River Tywi | 2.78 | 2.03 | 1.49
| SA19 7LY | Afon Tywi / River Tywi | Carmarthenshire | 1523 | 1,400.1 - 1,600 | SALEM | Salem STW | Afon Tywi / River Tywi | Salem STW | 0.21 | SALEM | Carmarthenshire | Afon Tywi / River Tywi | 2.65 | 1.94 | 1.42
| SA19 7LZ | Afon Tywi / River Tywi | Carmarthenshire | 1576 | 1,400.1 - 1,600 |  |  |  | Llansawel WwTW | 2.11 | LLANSAWEL | Carmarthenshire | Afon Tywi / River Tywi | 2.75 | 2.01 | 1.47
| SA19 7NA | Afon Tywi / River Tywi | Carmarthenshire | 1523 | 1,400.1 - 1,600 |  |  |  | Salem STW | 0.83 | SALEM | Carmarthenshire | Afon Tywi / River Tywi | 2.65 | 1.94 | 1.42
| SA19 7NB | Afon Tywi / River Tywi | Carmarthenshire | 1523 | 1,400.1 - 1,600 | SALEM | Salem STW | Afon Tywi / River Tywi | Salem STW | 0.45 | SALEM | Carmarthenshire | Afon Tywi / River Tywi | 2.65 | 1.94 | 1.42
| SA19 7ND | Afon Tywi / River Tywi | Carmarthenshire | 1547 | 1,400.1 - 1,600 |  |  |  | Salem STW | 0.97 | SALEM | Carmarthenshire | Afon Tywi / River Tywi | 2.7 | 1.97 | 1.45
| SA19 7NE | Afon Tywi / River Tywi | Carmarthenshire | 1486 | 1,400.1 - 1,600 |  |  |  | Salem STW | 1.38 | SALEM | Carmarthenshire | Afon Tywi / River Tywi | 2.59 | 1.9 | 1.39
| SA19 7NF | Afon Tywi / River Tywi | Carmarthenshire | 1412 | 1,400.1 - 1,600 |  |  |  | Salem STW | 1.41 | SALEM | Carmarthenshire | Afon Tywi / River Tywi | 2.46 | 1.8 | 1.32
| SA19 7NG | Afon Tywi / River Tywi | Carmarthenshire | 1412 | 1,400.1 - 1,600 |  |  |  | Salem STW | 1.48 | SALEM | Carmarthenshire | Afon Tywi / River Tywi | 2.46 | 1.8 | 1.32
| SA19 7NH | Afon Tywi / River Tywi | Carmarthenshire | 1486 | 1,400.1 - 1,600 |  |  |  | Salem STW | 1.61 | SALEM | Carmarthenshire | Afon Tywi / River Tywi | 2.59 | 1.9 | 1.39
| SA19 7NJ | Afon Tywi / River Tywi | Carmarthenshire | 1636 | 1,600.1 - 2,000 |  |  |  | Abergorlech WwTW | 1.95 | ABERGORLECH | Carmarthenshire | Afon Tywi / River Tywi | 2.85 | 2.09 | 1.53
| SA19 7NL | Afon Tywi / River Tywi | Carmarthenshire | 1456 | 1,400.1 - 1,600 |  |  |  | Salem STW | 2.4 | SALEM | Carmarthenshire | Afon Tywi / River Tywi | 2.54 | 1.86 | 1.36
| SA19 7NN | Afon Tywi / River Tywi | Carmarthenshire | 1456 | 1,400.1 - 1,600 |  |  |  | Salem STW | 2.04 | SALEM | Carmarthenshire | Afon Tywi / River Tywi | 2.54 | 1.86 | 1.36
| SA19 7NP | Afon Tywi / River Tywi | Carmarthenshire | 1547 | 1,400.1 - 1,600 |  |  |  | Salem STW | 1.46 | SALEM | Carmarthenshire | Afon Tywi / River Tywi | 2.7 | 1.97 | 1.45
| SA19 7NQ | Afon Tywi / River Tywi | Carmarthenshire | 1636 | 1,600.1 - 2,000 |  |  |  | Llansawel WwTW | 2.22 | LLANSAWEL | Carmarthenshire | Afon Tywi / River Tywi | 2.85 | 2.09 | 1.53
| SA19 7NR | Afon Tywi / River Tywi | Carmarthenshire | 1581 | 1,400.1 - 1,600 |  |  |  | Salem STW | 1.68 | SALEM | Carmarthenshire | Afon Tywi / River Tywi | 2.76 | 2.02 | 1.48
| SA19 7NS | Afon Tywi / River Tywi | Carmarthenshire | 1547 | 1,400.1 - 1,600 |  |  |  | Salem STW | 1.83 | SALEM | Carmarthenshire | Afon Tywi / River Tywi | 2.7 | 1.97 | 1.45
| SA19 7NT | Afon Tywi / River Tywi | Carmarthenshire | 1547 | 1,400.1 - 1,600 |  |  |  | Salem STW | 1.83 | SALEM | Carmarthenshire | Afon Tywi / River Tywi | 2.7 | 1.97 | 1.45
| SA19 7NU | Afon Tywi / River Tywi | Carmarthenshire | 1578 | 1,400.1 - 1,600 |  |  |  | Salem STW | 2.4 | SALEM | Carmarthenshire | Afon Tywi / River Tywi | 2.75 | 2.01 | 1.48
| SA19 7NW | Afon Tywi / River Tywi | Carmarthenshire | 1578 | 1,400.1 - 1,600 |  |  |  | Talley WwTW | 2.72 | TALLEY | Carmarthenshire | Afon Tywi / River Tywi | 2.75 | 2.01 | 1.48
| SA19 7NX | Afon Tywi / River Tywi | Carmarthenshire | 1636 | 1,600.1 - 2,000 |  |  |  | Abergorlech WwTW | 2.03 | ABERGORLECH | Carmarthenshire | Afon Tywi / River Tywi | 2.85 | 2.09 | 1.53
| SA19 7NY | Afon Tywi / River Tywi | Carmarthenshire | 1547 | 1,400.1 - 1,600 |  |  |  | Salem STW | 1.54 | SALEM | Carmarthenshire | Afon Tywi / River Tywi | 2.7 | 1.97 | 1.45
| SA19 7NZ | Afon Tywi / River Tywi | Carmarthenshire | 1636 | 1,600.1 - 2,000 |  |  |  | Abergorlech WwTW | 1.75 | ABERGORLECH | Carmarthenshire | Afon Tywi / River Tywi | 2.85 | 2.09 | 1.53
| SA19 7PA | Afon Tywi / River Tywi | Carmarthenshire | 1517 | 1,400.1 - 1,600 | SALEM | Salem STW | Afon Tywi / River Tywi | Salem STW | 0.44 | SALEM | Carmarthenshire | Afon Tywi / River Tywi | 2.64 | 1.93 | 1.42
| SA19 7PE | Afon Tywi / River Tywi | Carmarthenshire | 1559 | 1,400.1 - 1,600 |  |  |  | Llansawel WwTW | 1.39 | LLANSAWEL | Carmarthenshire | Afon Tywi / River Tywi | 2.72 | 1.99 | 1.46
| SA19 7PF | Afon Tywi / River Tywi | Carmarthenshire | 1559 | 1,400.1 - 1,600 |  |  |  | Llansawel WwTW | 1.69 | LLANSAWEL | Carmarthenshire | Afon Tywi / River Tywi | 2.72 | 1.99 | 1.46
| SA19 7PG | Afon Tywi / River Tywi | Carmarthenshire | 1518 | 1,400.1 - 1,600 |  |  |  | Llansawel WwTW | 2.52 | LLANSAWEL | Carmarthenshire | Afon Tywi / River Tywi | 2.65 | 1.94 | 1.42
| SA19 7PH | Afon Tywi / River Tywi | Carmarthenshire | 1635 | 1,600.1 - 2,000 |  |  |  | Bro Dolau STW | 2.17 | N/A | Carmarthenshire | Afon Tywi / River Tywi | 2.85 | 2.09 | 1.53
| SA19 7PL | Afon Tywi / River Tywi | Carmarthenshire | 1666 | 1,600.1 - 2,000 |  |  |  | Bro Dolau STW | 1.31 | N/A | Carmarthenshire | Afon Tywi / River Tywi | 2.9 | 2.13 | 1.56
| SA19 7PN | Afon Tywi / River Tywi | Carmarthenshire | 1666 | 1,600.1 - 2,000 |  |  |  | Bro Dolau STW | 1.43 | N/A | Carmarthenshire | Afon Tywi / River Tywi | 2.9 | 2.13 | 1.56
| SA19 7PP | Afon Tywi / River Tywi | Carmarthenshire | 1670 | 1,600.1 - 2,000 |  |  |  | Bro Dolau STW | 0.42 | N/A | Carmarthenshire | Afon Tywi / River Tywi | 2.91 | 2.13 | 1.56
| SA19 7PQ | Afon Tywi / River Tywi | Carmarthenshire | 1562 | 1,400.1 - 1,600 |  |  |  | Llansawel WwTW | 1.24 | LLANSAWEL | Carmarthenshire | Afon Tywi / River Tywi | 2.72 | 1.99 | 1.46
| SA19 7PR | Afon Tywi / River Tywi | Carmarthenshire | 1670 | 1,600.1 - 2,000 |  |  |  | Bro Dolau STW | 0.41 | N/A | Carmarthenshire | Afon Tywi / River Tywi | 2.91 | 2.13 | 1.56
| SA19 7PS | Afon Tywi / River Tywi | Carmarthenshire | 1670 | 1,600.1 - 2,000 |  |  |  | Bro Dolau STW | 0.31 | N/A | Carmarthenshire | Afon Tywi / River Tywi | 2.91 | 2.13 | 1.56
| SA19 7PT | Afon Tywi / River Tywi | Carmarthenshire | 1670 | 1,600.1 - 2,000 |  |  |  | Bro Dolau STW | 0.42 | N/A | Carmarthenshire | Afon Tywi / River Tywi | 2.91 | 2.13 | 1.56
| SA19 7PU | Afon Tywi / River Tywi | Carmarthenshire | 1639 | 1,600.1 - 2,000 |  |  |  | Bro Dolau STW | 0.05 | N/A | Carmarthenshire | Afon Tywi / River Tywi | 2.86 | 2.09 | 1.53
| SA19 7PW | Afon Tywi / River Tywi | Carmarthenshire | 1666 | 1,600.1 - 2,000 |  |  |  | Bro Dolau STW | 0.73 | N/A | Carmarthenshire | Afon Tywi / River Tywi | 2.9 | 2.13 | 1.56
| SA19 7PY | Afon Tywi / River Tywi | Carmarthenshire | 1639 | 1,600.1 - 2,000 |  |  |  | Bro Dolau STW | 0.62 | N/A | Carmarthenshire | Afon Tywi / River Tywi | 2.86 | 2.09 | 1.53
| SA19 7RA | Afon Tywi / River Tywi | Carmarthenshire | 1618 | 1,600.1 - 2,000 |  |  |  | Bro Dolau STW | 1.29 | N/A | Carmarthenshire | Afon Tywi / River Tywi | 2.82 | 2.06 | 1.51
| SA19 7RB | Afon Tywi / River Tywi | Carmarthenshire | 1653 | 1,600.1 - 2,000 |  |  |  | Bro Dolau STW | 1.49 | N/A | Carmarthenshire | Afon Tywi / River Tywi | 2.88 | 2.11 | 1.55
| SA19 7RD | Afon Tywi / River Tywi | Carmarthenshire | 1670 | 1,600.1 - 2,000 |  |  |  | Bro Dolau STW | 3.47 | N/A | Carmarthenshire | Afon Tywi / River Tywi | 2.91 | 2.13 | 1.56
| SA19 7RE | Afon Tywi / River Tywi | Carmarthenshire | 1612 | 1,600.1 - 2,000 |  |  |  | Bro Dolau STW | 1.97 | N/A | Carmarthenshire | Afon Tywi / River Tywi | 2.81 | 2.06 | 1.51
| SA19 7RF | Afon Tywi / River Tywi | Carmarthenshire | 1570 | 1,400.1 - 1,600 |  |  |  | Bro Dolau STW | 2.87 | N/A | Carmarthenshire | Afon Tywi / River Tywi | 2.74 | 2 | 1.47
| SA19 7RG | Afon Tywi / River Tywi | Carmarthenshire | 1626 | 1,600.1 - 2,000 |  |  |  | Bro Dolau STW | 1.42 | N/A | Carmarthenshire | Afon Tywi / River Tywi | 2.83 | 2.07 | 1.52
| SA19 7RH | Afon Tywi / River Tywi | Carmarthenshire | 1611 | 1,600.1 - 2,000 |  |  |  | Bro Dolau STW | 0.83 | N/A | Carmarthenshire | Afon Tywi / River Tywi | 2.81 | 2.05 | 1.51
| SA19 7RL | Afon Tywi / River Tywi | Carmarthenshire | 1611 | 1,600.1 - 2,000 |  |  |  | Bro Dolau STW | 1.46 | N/A | Carmarthenshire | Afon Tywi / River Tywi | 2.81 | 2.05 | 1.51
| SA19 7RN | Afon Tywi / River Tywi | Carmarthenshire | 1634 | 1,600.1 - 2,000 |  |  |  | Bro Dolau STW | 1.37 | N/A | Carmarthenshire | Afon Tywi / River Tywi | 2.85 | 2.08 | 1.53
| SA19 7RP | Afon Tywi / River Tywi | Carmarthenshire | 1542 | 1,400.1 - 1,600 |  |  |  | Bro Dolau STW | 2.25 | N/A | Carmarthenshire | Afon Tywi / River Tywi | 2.69 | 1.97 | 1.44
| SA19 7RR | Afon Tywi / River Tywi | Carmarthenshire | 1542 | 1,400.1 - 1,600 |  |  |  | Bro Dolau STW | 2.69 | N/A | Carmarthenshire | Afon Tywi / River Tywi | 2.69 | 1.97 | 1.44
| SA19 7RS | Afon Tywi / River Tywi | Carmarthenshire | 1635 | 1,600.1 - 2,000 |  |  |  | Bro Dolau STW | 2.92 | N/A | Carmarthenshire | Afon Tywi / River Tywi | 2.85 | 2.09 | 1.53
| SA19 7RT | Afon Tywi / River Tywi | Carmarthenshire | 1576 | 1,400.1 - 1,600 |  |  |  | Bro Dolau STW | 3.36 | N/A | Carmarthenshire | Afon Tywi / River Tywi | 2.75 | 2.01 | 1.47
| SA19 7RU | Afon Tywi / River Tywi | Carmarthenshire | 1546 | 1,400.1 - 1,600 |  |  |  | Bro Dolau STW | 3.52 | N/A | Carmarthenshire | Afon Tywi / River Tywi | 2.7 | 1.97 | 1.45
| SA19 7RW | Afon Tywi / River Tywi | Carmarthenshire | 1660 | 1,600.1 - 2,000 |  |  |  | Bro Dolau STW | 2.06 | N/A | Carmarthenshire | Afon Tywi / River Tywi | 2.89 | 2.12 | 1.55
| SA19 7RY | Afon Tywi / River Tywi | Carmarthenshire | 1546 | 1,400.1 - 1,600 |  |  |  | Bro Dolau STW | 3.51 | N/A | Carmarthenshire | Afon Tywi / River Tywi | 2.7 | 1.97 | 1.45
| SA19 7SA | Afon Tywi / River Tywi | Carmarthenshire | 1546 | 1,400.1 - 1,600 |  |  |  | Bro Dolau STW | 2.92 | N/A | Carmarthenshire | Afon Tywi / River Tywi | 2.7 | 1.97 | 1.45
| SA19 7SB | Afon Tywi / River Tywi | Carmarthenshire | 1540 | 1,400.1 - 1,600 |  |  |  | Bro Dolau STW | 3.79 | N/A | Carmarthenshire | Afon Tywi / River Tywi | 2.68 | 1.96 | 1.44
| SA19 7SD | Afon Tywi / River Tywi | Carmarthenshire | 1624 | 1,600.1 - 2,000 |  |  |  | Bro Dolau STW | 3.82 | N/A | Carmarthenshire | Afon Tywi / River Tywi | 2.83 | 2.07 | 1.52
| SA19 7SE | Afon Tywi / River Tywi | Carmarthenshire | 1624 | 1,600.1 - 2,000 |  |  |  | Heol Timothy STW | 4.01 | N/A | Carmarthenshire | Afon Tywi / River Tywi | 2.83 | 2.07 | 1.52
| SA19 7SF | Afon Tywi / River Tywi | Carmarthenshire | 1540 | 1,400.1 - 1,600 |  |  |  | Heol Timothy STW | 3.8 | N/A | Carmarthenshire | Afon Tywi / River Tywi | 2.68 | 1.96 | 1.44
| SA19 7SG | Afon Tywi / River Tywi | Carmarthenshire | 1583 | 1,400.1 - 1,600 |  |  |  | Heol Timothy STW | 3.72 | N/A | Carmarthenshire | Afon Tywi / River Tywi | 2.76 | 2.02 | 1.48
| SA19 7SH | Afon Tywi / River Tywi | Carmarthenshire | 1576 | 1,400.1 - 1,600 |  |  |  | Bro Dolau STW | 4.12 | N/A | Carmarthenshire | Afon Tywi / River Tywi | 2.75 | 2.01 | 1.47
| SA19 7SL | Afon Tywi / River Tywi | Carmarthenshire | 1576 | 1,400.1 - 1,600 |  |  |  | Bro Dolau STW | 3.42 | N/A | Carmarthenshire | Afon Tywi / River Tywi | 2.75 | 2.01 | 1.47
| SA19 7SN | Afon Tywi / River Tywi | Carmarthenshire | 1517 | 1,400.1 - 1,600 |  |  |  | Llansawel WwTW | 3.04 | LLANSAWEL | Carmarthenshire | Afon Tywi / River Tywi | 2.64 | 1.93 | 1.42
| SA19 7SP | Afon Tywi / River Tywi | Carmarthenshire | 1670 | 1,600.1 - 2,000 |  |  |  | Bro Dolau STW | 0.25 | N/A | Carmarthenshire | Afon Tywi / River Tywi | 2.91 | 2.13 | 1.56
| SA19 7ST | Afon Tywi / River Tywi | Carmarthenshire | 1452 | 1,400.1 - 1,600 | FFAIRFACH | Ffairfach STW | Afon Tywi / River Tywi | Salem STW | 2.48 | SALEM | Carmarthenshire | Afon Tywi / River Tywi | 2.53 | 1.85 | 1.36
| SA19 7SU | Afon Tywi / River Tywi | Carmarthenshire | 1452 | 1,400.1 - 1,600 | FFAIRFACH | Ffairfach STW | Afon Tywi / River Tywi | Salem STW | 2.65 | SALEM | Carmarthenshire | Afon Tywi / River Tywi | 2.53 | 1.85 | 1.36
| SA19 7SW | Afon Tywi / River Tywi | Carmarthenshire | 1544 | 1,400.1 - 1,600 |  |  |  | Llansawel WwTW | 2.52 | LLANSAWEL | Carmarthenshire | Afon Tywi / River Tywi | 2.69 | 1.97 | 1.44
| SA19 7SY | Afon Tywi / River Tywi | Carmarthenshire | 1468 | 1,400.1 - 1,600 |  |  |  | Salem STW | 2.51 | SALEM | Carmarthenshire | Afon Tywi / River Tywi | 2.56 | 1.87 | 1.37
| SA19 7TA | Afon Tywi / River Tywi | Carmarthenshire | 1452 | 1,400.1 - 1,600 | FFAIRFACH | Ffairfach STW | Afon Tywi / River Tywi | Salem STW | 2.56 | SALEM | Carmarthenshire | Afon Tywi / River Tywi | 2.53 | 1.85 | 1.36
| SA19 7TB | Afon Tywi / River Tywi | Carmarthenshire | 1485 | 1,400.1 - 1,600 |  |  |  | Salem STW | 1.69 | SALEM | Carmarthenshire | Afon Tywi / River Tywi | 2.59 | 1.89 | 1.39
| SA19 7TD | Afon Tywi / River Tywi | Carmarthenshire | 1525 | 1,400.1 - 1,600 |  |  |  | Salem STW | 1.97 | SALEM | Carmarthenshire | Afon Tywi / River Tywi | 2.66 | 1.95 | 1.43
| SA19 7TE | Afon Tywi / River Tywi | Carmarthenshire | 1525 | 1,400.1 - 1,600 |  |  |  | Salem STW | 2.25 | SALEM | Carmarthenshire | Afon Tywi / River Tywi | 2.66 | 1.95 | 1.43
| SA19 7TF | Afon Tywi / River Tywi | Carmarthenshire | 1525 | 1,400.1 - 1,600 |  |  |  | Salem STW | 2.51 | SALEM | Carmarthenshire | Afon Tywi / River Tywi | 2.66 | 1.95 | 1.43
| SA19 7TG | Afon Tywi / River Tywi | Carmarthenshire | 1571 | 1,400.1 - 1,600 |  |  |  | Salem STW | 3.13 | SALEM | Carmarthenshire | Afon Tywi / River Tywi | 2.74 | 2 | 1.47
| SA19 7TL | Afon Tywi / River Tywi | Carmarthenshire | 1561 | 1,400.1 - 1,600 |  |  |  | Llanfynydd STW | 2.68 | LLANFYNYDD (NR Llandeilo) | Carmarthenshire | Afon Tywi / River Tywi | 2.72 | 1.99 | 1.46
| SA19 7TN | Afon Tywi / River Tywi | Carmarthenshire | 1561 | 1,400.1 - 1,600 |  |  |  | Llanfynydd STW | 2.38 | LLANFYNYDD (NR Llandeilo) | Carmarthenshire | Afon Tywi / River Tywi | 2.72 | 1.99 | 1.46
| SA19 7TP | Afon Tywi / River Tywi | Carmarthenshire | 1571 | 1,400.1 - 1,600 |  |  |  | Salem STW | 2.9 | SALEM | Carmarthenshire | Afon Tywi / River Tywi | 2.74 | 2 | 1.47
| SA19 7TR | Afon Tywi / River Tywi | Carmarthenshire | 1599 | 1,400.1 - 1,600 |  |  |  | Salem STW | 2.64 | SALEM | Carmarthenshire | Afon Tywi / River Tywi | 2.79 | 2.04 | 1.5
| SA19 7TS | Afon Tywi / River Tywi | Carmarthenshire | 1560 | 1,400.1 - 1,600 |  |  |  | Salem STW | 2.07 | SALEM | Carmarthenshire | Afon Tywi / River Tywi | 2.72 | 1.99 | 1.46
| SA19 7TT | Afon Tywi / River Tywi | Carmarthenshire | 1560 | 1,400.1 - 1,600 |  |  |  | Salem STW | 1.77 | SALEM | Carmarthenshire | Afon Tywi / River Tywi | 2.72 | 1.99 | 1.46
| SA19 7TU | Afon Tywi / River Tywi | Carmarthenshire | 1525 | 1,400.1 - 1,600 |  |  |  | Salem STW | 2.19 | SALEM | Carmarthenshire | Afon Tywi / River Tywi | 2.66 | 1.95 | 1.43
| SA19 7TW | Afon Tywi / River Tywi | Carmarthenshire | 1638 | 1,600.1 - 2,000 |  |  |  | Llanfynydd STW | 2.66 | LLANFYNYDD (NR Llandeilo) | Carmarthenshire | Afon Tywi / River Tywi | 2.86 | 2.09 | 1.53
| SA19 7TY | Afon Tywi / River Tywi | Carmarthenshire | 1525 | 1,400.1 - 1,600 |  |  |  | Salem STW | 2.78 | SALEM | Carmarthenshire | Afon Tywi / River Tywi | 2.66 | 1.95 | 1.43
| SA19 7UA | Afon Tywi / River Tywi | Carmarthenshire | 1540 | 1,400.1 - 1,600 |  |  |  | Salem STW | 3.33 | SALEM | Carmarthenshire | Afon Tywi / River Tywi | 2.68 | 1.96 | 1.44
| SA19 7UB | Afon Tywi / River Tywi | Carmarthenshire | 1497 | 1,400.1 - 1,600 |  |  |  | Llangathen STW | 3.21 | N/A | Carmarthenshire | Afon Tywi / River Tywi | 2.61 | 1.91 | 1.4
| SA19 7UD | Afon Tywi / River Tywi | Carmarthenshire | 1497 | 1,400.1 - 1,600 |  |  |  | Llangathen STW | 3.25 | N/A | Carmarthenshire | Afon Tywi / River Tywi | 2.61 | 1.91 | 1.4
| SA19 7UE | Afon Tywi / River Tywi | Carmarthenshire | 1558 | 1,400.1 - 1,600 |  |  |  | Llanfynydd STW | 2.85 | LLANFYNYDD (NR Llandeilo) | Carmarthenshire | Afon Tywi / River Tywi | 2.72 | 1.99 | 1.46
| SA19 7UF | Afon Tywi / River Tywi | Carmarthenshire | 1558 | 1,400.1 - 1,600 |  |  |  | Llanfynydd STW | 2.32 | LLANFYNYDD (NR Llandeilo) | Carmarthenshire | Afon Tywi / River Tywi | 2.72 | 1.99 | 1.46
| SA19 7UG | Afon Tywi / River Tywi | Carmarthenshire | 1561 | 1,400.1 - 1,600 |  |  |  | Llanfynydd STW | 1.96 | LLANFYNYDD (NR Llandeilo) | Carmarthenshire | Afon Tywi / River Tywi | 2.72 | 1.99 | 1.46
| SA19 7UH | Afon Tywi / River Tywi | Carmarthenshire | 1515 | 1,400.1 - 1,600 |  |  |  | Llanfynydd STW | 1.56 | LLANFYNYDD (NR Llandeilo) | Carmarthenshire | Afon Tywi / River Tywi | 2.64 | 1.93 | 1.42
| SA19 7UL | Afon Tywi / River Tywi | Carmarthenshire | 1558 | 1,400.1 - 1,600 |  |  |  | Llanfynydd STW | 2.73 | LLANFYNYDD (NR Llandeilo) | Carmarthenshire | Afon Tywi / River Tywi | 2.72 | 1.99 | 1.46
| SA19 7UR | Afon Tywi / River Tywi | Carmarthenshire | 1412 | 1,400.1 - 1,600 |  |  |  | Salem STW | 1.66 | SALEM | Carmarthenshire | Afon Tywi / River Tywi | 2.46 | 1.8 | 1.32
| SA19 7US | Afon Tywi / River Tywi | Carmarthenshire | 1380 | 1,200.1 - 1,400 |  |  |  | Salem STW | 2.52 | SALEM | Carmarthenshire | Afon Tywi / River Tywi | 2.41 | 1.76 | 1.29
| SA19 7UT | Afon Tywi / River Tywi | Carmarthenshire | 1447 | 1,400.1 - 1,600 |  |  |  | Talley WwTW | 2.99 | TALLEY | Carmarthenshire | Afon Tywi / River Tywi | 2.52 | 1.85 | 1.35
| SA19 7UU | Afon Tywi / River Tywi | Carmarthenshire | 1441 | 1,400.1 - 1,600 |  |  |  | Talley WwTW | 2.29 | TALLEY | Carmarthenshire | Afon Tywi / River Tywi | 2.51 | 1.84 | 1.35
| SA19 7UY | Afon Tywi / River Tywi | Carmarthenshire | 1493 | 1,400.1 - 1,600 |  |  |  | Talley WwTW | 1.98 | TALLEY | Carmarthenshire | Afon Tywi / River Tywi | 2.6 | 1.9 | 1.4
| SA19 7XZ | Afon Tywi / River Tywi | Carmarthenshire | 1511 | 1,400.1 - 1,600 | TALLEY | Talley WwTW | Afon Tywi / River Tywi | Talley WwTW | 0.92 | TALLEY | Carmarthenshire | Afon Tywi / River Tywi | 2.63 | 1.93 | 1.41
| SA19 7YA | Afon Tywi / River Tywi | Carmarthenshire | 1514 | 1,400.1 - 1,600 |  |  |  | Talley WwTW | 1.34 | TALLEY | Carmarthenshire | Afon Tywi / River Tywi | 2.64 | 1.93 | 1.42
| SA19 7YB | Afon Tywi / River Tywi | Carmarthenshire | 1514 | 1,400.1 - 1,600 |  |  |  | Talley WwTW | 1.4 | TALLEY | Carmarthenshire | Afon Tywi / River Tywi | 2.64 | 1.93 | 1.42
| SA19 7YD | Afon Tywi / River Tywi | Carmarthenshire | 1498 | 1,400.1 - 1,600 |  |  |  | Talley WwTW | 1.63 | TALLEY | Carmarthenshire | Afon Tywi / River Tywi | 2.61 | 1.91 | 1.4
| SA19 7YE | Afon Tywi / River Tywi | Carmarthenshire | 1498 | 1,400.1 - 1,600 |  |  |  | Talley WwTW | 2.27 | TALLEY | Carmarthenshire | Afon Tywi / River Tywi | 2.61 | 1.91 | 1.4
| SA19 7YF | Afon Tywi / River Tywi | Carmarthenshire | 1514 | 1,400.1 - 1,600 |  |  |  | Talley WwTW | 1.18 | TALLEY | Carmarthenshire | Afon Tywi / River Tywi | 2.64 | 1.93 | 1.42
| SA19 7YG | Afon Tywi / River Tywi | Carmarthenshire | 1520 | 1,400.1 - 1,600 |  |  |  | Talley WwTW | 0.46 | TALLEY | Carmarthenshire | Afon Tywi / River Tywi | 2.65 | 1.94 | 1.42
| SA19 7YH | Afon Tywi / River Tywi | Carmarthenshire | 1521 | 1,400.1 - 1,600 | TALLEY | Talley WwTW | Afon Tywi / River Tywi | Talley WwTW | 0.56 | TALLEY | Carmarthenshire | Afon Tywi / River Tywi | 2.65 | 1.94 | 1.42
| SA19 7YL | Afon Tywi / River Tywi | Carmarthenshire | 1511 | 1,400.1 - 1,600 | TALLEY | Talley WwTW | Afon Tywi / River Tywi | Talley WwTW | 0.84 | TALLEY | Carmarthenshire | Afon Tywi / River Tywi | 2.63 | 1.93 | 1.41
| SA19 7YN | Afon Tywi / River Tywi | Carmarthenshire | 1511 | 1,400.1 - 1,600 |  |  |  | Talley WwTW | 1.45 | TALLEY | Carmarthenshire | Afon Tywi / River Tywi | 2.63 | 1.93 | 1.41
| SA19 7YP | Afon Tywi / River Tywi | Carmarthenshire | 1511 | 1,400.1 - 1,600 | TALLEY | Talley WwTW | Afon Tywi / River Tywi | Talley WwTW | 0.92 | TALLEY | Carmarthenshire | Afon Tywi / River Tywi | 2.63 | 1.93 | 1.41
| SA19 7YR | Afon Tywi / River Tywi | Carmarthenshire | 1511 | 1,400.1 - 1,600 | TALLEY | Talley WwTW | Afon Tywi / River Tywi | Talley WwTW | 1.06 | TALLEY | Carmarthenshire | Afon Tywi / River Tywi | 2.63 | 1.93 | 1.41
| SA19 7YS | Afon Tywi / River Tywi | Carmarthenshire | 1511 | 1,400.1 - 1,600 | TALLEY | Talley WwTW | Afon Tywi / River Tywi | Talley WwTW | 1.3 | TALLEY | Carmarthenshire | Afon Tywi / River Tywi | 2.63 | 1.93 | 1.41
| SA19 7YT | Afon Tywi / River Tywi | Carmarthenshire | 1531 | 1,400.1 - 1,600 |  |  |  | Talley WwTW | 2.05 | TALLEY | Carmarthenshire | Afon Tywi / River Tywi | 2.67 | 1.95 | 1.43
| SA19 7YU | Afon Tywi / River Tywi | Carmarthenshire | 1534 | 1,400.1 - 1,600 |  |  |  | Talley WwTW | 2.08 | TALLEY | Carmarthenshire | Afon Tywi / River Tywi | 2.67 | 1.96 | 1.43
| SA19 7YW | Afon Tywi / River Tywi | Carmarthenshire | 1519 | 1,400.1 - 1,600 |  |  |  | Talley WwTW | 1.94 | TALLEY | Carmarthenshire | Afon Tywi / River Tywi | 2.65 | 1.94 | 1.42
| SA19 7YY | Afon Tywi / River Tywi | Carmarthenshire | 1544 | 1,400.1 - 1,600 | TALLEY | Talley WwTW | Afon Tywi / River Tywi | Talley WwTW | 1.15 | TALLEY | Carmarthenshire | Afon Tywi / River Tywi | 2.69 | 1.97 | 1.44
| SA19 8AA | Afon Tywi / River Tywi | Carmarthenshire | 1399 | 1,200.1 - 1,400 | LLANGADOG | Llangadog STW | Afon Tywi / River Tywi | Llangadog STW | 3.83 | LLANGADOG | Carmarthenshire | Afon Tywi / River Tywi | 2.44 | 1.78 | 1.31
| SA19 8AB | Afon Tywi / River Tywi | Carmarthenshire | 1399 | 1,200.1 - 1,400 | LLANGADOG | Llangadog STW | Afon Tywi / River Tywi | Llangadog STW | 4.03 | LLANGADOG | Carmarthenshire | Afon Tywi / River Tywi | 2.44 | 1.78 | 1.31
| SA19 8AD | Afon Tywi / River Tywi | Carmarthenshire | 1399 | 1,200.1 - 1,400 | LLANGADOG | Llangadog STW | Afon Tywi / River Tywi | Llangadog STW | 4.06 | LLANGADOG | Carmarthenshire | Afon Tywi / River Tywi | 2.44 | 1.78 | 1.31
| SA19 8AE | Afon Tywi / River Tywi | Carmarthenshire | 1399 | 1,200.1 - 1,400 | LLANGADOG | Llangadog STW | Afon Tywi / River Tywi | Llangadog STW | 4.15 | LLANGADOG | Carmarthenshire | Afon Tywi / River Tywi | 2.44 | 1.78 | 1.31
| SA19 8AF | Afon Tywi / River Tywi | Carmarthenshire | 1399 | 1,200.1 - 1,400 | LLANGADOG | Llangadog STW | Afon Tywi / River Tywi | Llangadog STW | 3.78 | LLANGADOG | Carmarthenshire | Afon Tywi / River Tywi | 2.44 | 1.78 | 1.31
| SA19 8AG | Afon Tywi / River Tywi | Carmarthenshire | 1399 | 1,200.1 - 1,400 | LLANGADOG | Llangadog STW | Afon Tywi / River Tywi | Llangadog STW | 4.08 | LLANGADOG | Carmarthenshire | Afon Tywi / River Tywi | 2.44 | 1.78 | 1.31
| SA19 8AH | Afon Tywi / River Tywi | Carmarthenshire | 1440 | 1,400.1 - 1,600 |  |  |  | Llangadog STW | 4.9 | LLANGADOG | Carmarthenshire | Afon Tywi / River Tywi | 2.51 | 1.84 | 1.35
| SA19 8AJ | Afon Tywi / River Tywi | Carmarthenshire | 1557 | 1,400.1 - 1,600 |  |  |  | Farmers STW | 1.13 | FFARMERS | Carmarthenshire | Afon Tywi / River Tywi | 2.71 | 1.99 | 1.46
| SA19 8AL | Afon Tywi / River Tywi | Carmarthenshire | 1440 | 1,400.1 - 1,600 |  |  |  | Llangadog STW | 4.72 | LLANGADOG | Carmarthenshire | Afon Tywi / River Tywi | 2.51 | 1.84 | 1.35
| SA19 8AN | Afon Tywi / River Tywi | Carmarthenshire | 1440 | 1,400.1 - 1,600 |  |  |  | Llandovery WwTW | 5.07 | LLANDOVERY | Carmarthenshire | Afon Tywi / River Tywi | 2.51 | 1.84 | 1.35
| SA19 8AP | Afon Tywi / River Tywi | Carmarthenshire | 1510 | 1,400.1 - 1,600 |  |  |  | Llandovery WwTW | 4.48 | LLANDOVERY | Carmarthenshire | Afon Tywi / River Tywi | 2.63 | 1.93 | 1.41
| SA19 8AQ | Afon Tywi / River Tywi | Carmarthenshire | 1518 | 1,400.1 - 1,600 |  |  |  | Farmers STW | 2.09 | FFARMERS | Carmarthenshire | Afon Tywi / River Tywi | 2.65 | 1.94 | 1.42
| SA19 8AR | Afon Tywi / River Tywi | Carmarthenshire | 1508 | 1,400.1 - 1,600 |  |  |  | Llandovery WwTW | 5.69 | LLANDOVERY | Carmarthenshire | Afon Tywi / River Tywi | 2.63 | 1.92 | 1.41
| SA19 8AS | Afon Tywi / River Tywi | Carmarthenshire | 1475 | 1,400.1 - 1,600 |  |  |  | Llandovery WwTW | 5.52 | LLANDOVERY | Carmarthenshire | Afon Tywi / River Tywi | 2.57 | 1.88 | 1.38
| SA19 8AT | Afon Tywi / River Tywi | Carmarthenshire | 1543 | 1,400.1 - 1,600 |  |  |  | Farmers STW | 1.77 | FFARMERS | Carmarthenshire | Afon Tywi / River Tywi | 2.69 | 1.97 | 1.44
| SA19 8AU | Afon Tywi / River Tywi | Carmarthenshire | 1399 | 1,200.1 - 1,400 | LLANGADOG | Llangadog STW | Afon Tywi / River Tywi | Llangadog STW | 3.9 | LLANGADOG | Carmarthenshire | Afon Tywi / River Tywi | 2.44 | 1.78 | 1.31
| SA19 8AW | Afon Tywi / River Tywi | Carmarthenshire | 1470 | 1,400.1 - 1,600 |  |  |  | Llandovery WwTW | 4.51 | LLANDOVERY | Carmarthenshire | Afon Tywi / River Tywi | 2.56 | 1.88 | 1.38
| SA19 8AX | Afon Tywi / River Tywi | Carmarthenshire | 1557 | 1,400.1 - 1,600 |  |  |  | Farmers STW | 1.52 | FFARMERS | Carmarthenshire | Afon Tywi / River Tywi | 2.71 | 1.99 | 1.46
| SA19 8AY | Afon Tywi / River Tywi | Carmarthenshire | 1510 | 1,400.1 - 1,600 |  |  |  | Llangadog STW | 5.73 | LLANGADOG | Carmarthenshire | Afon Tywi / River Tywi | 2.63 | 1.93 | 1.41
| SA19 8AZ | Afon Tywi / River Tywi | Carmarthenshire | 1550 | 1,400.1 - 1,600 |  |  |  | Farmers STW | 1.56 | FFARMERS | Carmarthenshire | Afon Tywi / River Tywi | 2.7 | 1.98 | 1.45
| SA19 8BA | Afon Tywi / River Tywi | Carmarthenshire | 1510 | 1,400.1 - 1,600 |  |  |  | Crugybar STW | 5.41 | CRUGYBAR | Carmarthenshire | Afon Tywi / River Tywi | 2.63 | 1.93 | 1.41
| SA19 8BB | Afon Tywi / River Tywi | Carmarthenshire | 1500 | 1,400.1 - 1,600 |  |  |  | Crugybar STW | 5.19 | CRUGYBAR | Carmarthenshire | Afon Tywi / River Tywi | 2.61 | 1.91 | 1.4
| SA19 8BD | Afon Tywi / River Tywi | Carmarthenshire | 1508 | 1,400.1 - 1,600 |  |  |  | Crugybar STW | 3.74 | CRUGYBAR | Carmarthenshire | Afon Tywi / River Tywi | 2.63 | 1.92 | 1.41
| SA19 8BG | Afon Tywi / River Tywi | Carmarthenshire | 1533 | 1,400.1 - 1,600 |  |  |  | Caio STW | 3.93 | CAIO | Carmarthenshire | Afon Tywi / River Tywi | 2.67 | 1.96 | 1.43
| SA19 8BH | Afon Tywi / River Tywi | Carmarthenshire | 1533 | 1,400.1 - 1,600 |  |  |  | Caio STW | 4.22 | CAIO | Carmarthenshire | Afon Tywi / River Tywi | 2.67 | 1.96 | 1.43
| SA19 8BJ | Afon Tywi / River Tywi | Carmarthenshire | 1469 | 1,400.1 - 1,600 |  |  |  | Pumpsaint STW | 1.13 | PUMPSAINT | Carmarthenshire | Afon Tywi / River Tywi | 2.56 | 1.87 | 1.37
| SA19 8BL | Afon Tywi / River Tywi | Carmarthenshire | 1509 | 1,400.1 - 1,600 |  |  |  | Crugybar STW | 3.04 | CRUGYBAR | Carmarthenshire | Afon Tywi / River Tywi | 2.63 | 1.92 | 1.41
| SA19 8BN | Afon Tywi / River Tywi | Carmarthenshire | 1508 | 1,400.1 - 1,600 |  |  |  | Crugybar STW | 3.07 | CRUGYBAR | Carmarthenshire | Afon Tywi / River Tywi | 2.63 | 1.92 | 1.41
| SA19 8BP | Afon Tywi / River Tywi | Carmarthenshire | 1511 | 1,400.1 - 1,600 |  |  |  | Crugybar STW | 3.69 | CRUGYBAR | Carmarthenshire | Afon Tywi / River Tywi | 2.63 | 1.93 | 1.41
| SA19 8BQ | Afon Tywi / River Tywi | Carmarthenshire | 1496 | 1,400.1 - 1,600 |  |  |  | Pumpsaint STW | 1.6 | PUMPSAINT | Carmarthenshire | Afon Tywi / River Tywi | 2.61 | 1.91 | 1.4
| SA19 8BR | Afon Tywi / River Tywi | Carmarthenshire | 1505 | 1,400.1 - 1,600 |  |  |  | Crugybar STW | 4.28 | CRUGYBAR | Carmarthenshire | Afon Tywi / River Tywi | 2.62 | 1.92 | 1.41
| SA19 8BS | Afon Tywi / River Tywi | Carmarthenshire | 1500 | 1,400.1 - 1,600 |  |  |  | Caio STW | 5.28 | CAIO | Carmarthenshire | Afon Tywi / River Tywi | 2.61 | 1.91 | 1.4
| SA19 8BW | Afon Tywi / River Tywi | Carmarthenshire | 1509 | 1,400.1 - 1,600 |  |  |  | Crugybar STW | 3.41 | CRUGYBAR | Carmarthenshire | Afon Tywi / River Tywi | 2.63 | 1.92 | 1.41
| SA19 8BX | Afon Tywi / River Tywi | Carmarthenshire | 1491 | 1,400.1 - 1,600 |  |  |  | Crugybar STW | 2.01 | CRUGYBAR | Carmarthenshire | Afon Tywi / River Tywi | 2.6 | 1.9 | 1.39
| SA19 8BY | Afon Tywi / River Tywi | Carmarthenshire | 1510 | 1,400.1 - 1,600 |  |  |  | Llangadog STW | 5.4 | LLANGADOG | Carmarthenshire | Afon Tywi / River Tywi | 2.63 | 1.93 | 1.41
| SA19 8DA | Afon Tywi / River Tywi | Carmarthenshire | 1500 | 1,400.1 - 1,600 |  |  |  | Caio STW | 5.03 | CAIO | Carmarthenshire | Afon Tywi / River Tywi | 2.61 | 1.91 | 1.4
| SA19 8DB | Afon Tywi / River Tywi | Carmarthenshire | 1552 | 1,400.1 - 1,600 |  |  |  | Caio STW | 3.34 | CAIO | Carmarthenshire | Afon Tywi / River Tywi | 2.71 | 1.98 | 1.45
| SA19 8DD | Afon Tywi / River Tywi | Carmarthenshire | 1552 | 1,400.1 - 1,600 |  |  |  | Caio STW | 3.2 | CAIO | Carmarthenshire | Afon Tywi / River Tywi | 2.71 | 1.98 | 1.45
| SA19 8DE | Afon Tywi / River Tywi | Carmarthenshire | 1584 | 1,400.1 - 1,600 |  |  |  | Caio STW | 2.87 | CAIO | Carmarthenshire | Afon Tywi / River Tywi | 2.76 | 2.02 | 1.48
| SA19 8DF | Afon Tywi / River Tywi | Carmarthenshire | 1619 | 1,600.1 - 2,000 |  |  |  | Caio STW | 3.95 | CAIO | Carmarthenshire | Afon Tywi / River Tywi | 2.82 | 2.07 | 1.51
| SA19 8DG | Afon Tywi / River Tywi | Carmarthenshire | 1570 | 1,400.1 - 1,600 |  |  |  | Cilycwm WwTW | 3.84 | CILYCWM | Carmarthenshire | Afon Tywi / River Tywi | 2.74 | 2 | 1.47
| SA19 8DH | Afon Tywi / River Tywi | Carmarthenshire | 1570 | 1,400.1 - 1,600 |  |  |  | Cilycwm WwTW | 4.18 | CILYCWM | Carmarthenshire | Afon Tywi / River Tywi | 2.74 | 2 | 1.47
| SA19 8DJ | Afon Tywi / River Tywi | Carmarthenshire | 1520 | 1,400.1 - 1,600 |  |  |  | Pumpsaint STW | 1.56 | PUMPSAINT | Carmarthenshire | Afon Tywi / River Tywi | 2.65 | 1.94 | 1.42
| SA19 8DL | Afon Tywi / River Tywi | Carmarthenshire | 1554 | 1,400.1 - 1,600 |  |  |  | Cilycwm WwTW | 3.53 | CILYCWM | Carmarthenshire | Afon Tywi / River Tywi | 2.71 | 1.98 | 1.45
| SA19 8DN | Afon Tywi / River Tywi | Carmarthenshire | 1527 | 1,400.1 - 1,600 |  |  |  | Cilycwm WwTW | 4.15 | CILYCWM | Carmarthenshire | Afon Tywi / River Tywi | 2.66 | 1.95 | 1.43
| SA19 8DP | Afon Tywi / River Tywi | Carmarthenshire | 1542 | 1,400.1 - 1,600 |  |  |  | Heol Timothy STW | 2.23 | N/A | Carmarthenshire | Afon Tywi / River Tywi | 2.69 | 1.97 | 1.44
| SA19 8DQ | Afon Tywi / River Tywi | Carmarthenshire | 1487 | 1,400.1 - 1,600 |  |  |  | Pumpsaint STW | 2.02 | PUMPSAINT | Carmarthenshire | Afon Tywi / River Tywi | 2.59 | 1.9 | 1.39
| SA19 8DR | Afon Tywi / River Tywi | Carmarthenshire | 1557 | 1,400.1 - 1,600 |  |  |  | Farmers STW | 1.82 | FFARMERS | Carmarthenshire | Afon Tywi / River Tywi | 2.71 | 1.99 | 1.46
| SA19 8DS | Afon Tywi / River Tywi | Carmarthenshire | 1524 | 1,400.1 - 1,600 |  |  |  | Heol Timothy STW | 1.19 | N/A | Carmarthenshire | Afon Tywi / River Tywi | 2.66 | 1.94 | 1.43
| SA19 8DT | Afon Tywi / River Tywi | Carmarthenshire | 1524 | 1,400.1 - 1,600 |  |  |  | Heol Timothy STW | 1.06 | N/A | Carmarthenshire | Afon Tywi / River Tywi | 2.66 | 1.94 | 1.43
| SA19 8DU | Afon Tywi / River Tywi | Carmarthenshire | 1542 | 1,400.1 - 1,600 |  |  |  | Heol Timothy STW | 1.93 | N/A | Carmarthenshire | Afon Tywi / River Tywi | 2.69 | 1.97 | 1.44
| SA19 8DX | Afon Tywi / River Tywi | Carmarthenshire | 1571 | 1,400.1 - 1,600 |  |  |  | Pumpsaint STW | 2.47 | PUMPSAINT | Carmarthenshire | Afon Tywi / River Tywi | 2.74 | 2 | 1.47
| SA19 8DY | Afon Tywi / River Tywi | Carmarthenshire | 1583 | 1,400.1 - 1,600 |  |  |  | Heol Timothy STW | 2.24 | N/A | Carmarthenshire | Afon Tywi / River Tywi | 2.76 | 2.02 | 1.48
| SA19 8EA | Afon Tywi / River Tywi | Carmarthenshire | 1547 | 1,400.1 - 1,600 |  |  |  | Heol Timothy STW | 0.98 | N/A | Carmarthenshire | Afon Tywi / River Tywi | 2.7 | 1.97 | 1.45
| SA19 8EB | Afon Tywi / River Tywi | Carmarthenshire | 1545 | 1,400.1 - 1,600 |  |  |  | Heol Timothy STW | 1.21 | N/A | Carmarthenshire | Afon Tywi / River Tywi | 2.69 | 1.97 | 1.45
| SA19 8EG | Afon Tywi / River Tywi | Carmarthenshire | 1399 | 1,200.1 - 1,400 | LLANGADOG | Llangadog STW | Afon Tywi / River Tywi | Llangadog STW | 3.73 | LLANGADOG | Carmarthenshire | Afon Tywi / River Tywi | 2.44 | 1.78 | 1.31
| SA19 8EH | Afon Tywi / River Tywi | Carmarthenshire | 1348 | 1,200.1 - 1,400 | LLANGADOG | Llangadog STW | Afon Tywi / River Tywi | Llangadog STW | 3.51 | LLANGADOG | Carmarthenshire | Afon Tywi / River Tywi | 2.35 | 1.72 | 1.26
| SA19 8EJ | Afon Tywi / River Tywi | Carmarthenshire | 1583 | 1,400.1 - 1,600 |  |  |  | Heol Timothy STW | 2.48 | N/A | Carmarthenshire | Afon Tywi / River Tywi | 2.76 | 2.02 | 1.48
| SA19 8EL | Afon Tywi / River Tywi | Carmarthenshire | 1352 | 1,200.1 - 1,400 |  |  |  | Llangadog STW | 4 | LLANGADOG | Carmarthenshire | Afon Tywi / River Tywi | 2.36 | 1.72 | 1.26
| SA19 8EN | Afon Tywi / River Tywi | Carmarthenshire | 1395 | 1,200.1 - 1,400 |  |  |  | Llandovery WwTW | 3.46 | LLANDOVERY | Carmarthenshire | Afon Tywi / River Tywi | 2.43 | 1.78 | 1.3
| SA19 8EP | Afon Tywi / River Tywi | Carmarthenshire | 1439 | 1,400.1 - 1,600 |  |  |  | Llandovery WwTW | 4.23 | LLANDOVERY | Carmarthenshire | Afon Tywi / River Tywi | 2.51 | 1.84 | 1.35
| SA19 8EQ | Afon Tywi / River Tywi | Carmarthenshire | 1571 | 1,400.1 - 1,600 |  |  |  | Pumpsaint STW | 2.78 | PUMPSAINT | Carmarthenshire | Afon Tywi / River Tywi | 2.74 | 2 | 1.47
| SA19 8ER | Afon Tywi / River Tywi | Carmarthenshire | 1439 | 1,400.1 - 1,600 |  |  |  | Llandovery WwTW | 3.67 | LLANDOVERY | Carmarthenshire | Afon Tywi / River Tywi | 2.51 | 1.84 | 1.35
| SA19 8EW | Afon Tywi / River Tywi | Carmarthenshire | 1418 | 1,400.1 - 1,600 |  |  |  | Llandovery WwTW | 3.66 | LLANDOVERY | Carmarthenshire | Afon Tywi / River Tywi | 2.47 | 1.81 | 1.33
| SA19 8EX | Afon Tywi / River Tywi | Carmarthenshire | 1530 | 1,400.1 - 1,600 |  |  |  | Farmers STW | 1.47 | FFARMERS | Carmarthenshire | Afon Tywi / River Tywi | 2.67 | 1.95 | 1.43
| SA19 8HD | Afon Tywi / River Tywi | Carmarthenshire | 1348 | 1,200.1 - 1,400 | LLANGADOG | Llangadog STW | Afon Tywi / River Tywi | Llangadog STW | 3.58 | LLANGADOG | Carmarthenshire | Afon Tywi / River Tywi | 2.35 | 1.72 | 1.26
| SA19 8HE | Afon Tywi / River Tywi | Carmarthenshire | 1348 | 1,200.1 - 1,400 | LLANGADOG | Llangadog STW | Afon Tywi / River Tywi | Llangadog STW | 3.05 | LLANGADOG | Carmarthenshire | Afon Tywi / River Tywi | 2.35 | 1.72 | 1.26
| SA19 8HF | Afon Tywi / River Tywi | Carmarthenshire | 1381 | 1,200.1 - 1,400 |  |  |  | Llangadog STW | 2.94 | LLANGADOG | Carmarthenshire | Afon Tywi / River Tywi | 2.41 | 1.76 | 1.29
| SA19 8HG | Afon Tywi / River Tywi | Carmarthenshire | 1381 | 1,200.1 - 1,400 |  |  |  | Llangadog STW | 3.12 | LLANGADOG | Carmarthenshire | Afon Tywi / River Tywi | 2.41 | 1.76 | 1.29
| SA19 8HH | Afon Tywi / River Tywi | Carmarthenshire | 1381 | 1,200.1 - 1,400 | LLANGADOG | Llangadog STW | Afon Tywi / River Tywi | Llangadog STW | 3.33 | LLANGADOG | Carmarthenshire | Afon Tywi / River Tywi | 2.41 | 1.76 | 1.29
| SA19 8HJ | Afon Tywi / River Tywi | Carmarthenshire | 1550 | 1,400.1 - 1,600 |  |  |  | Farmers STW | 2.73 | FFARMERS | Carmarthenshire | Afon Tywi / River Tywi | 2.7 | 1.98 | 1.45
| SA19 8HL | Afon Tywi / River Tywi | Carmarthenshire | 1422 | 1,400.1 - 1,600 | LLANGADOG | Llangadog STW | Afon Tywi / River Tywi | Llangadog STW | 3.47 | LLANGADOG | Carmarthenshire | Afon Tywi / River Tywi | 2.48 | 1.81 | 1.33
| SA19 8HN | Afon Tywi / River Tywi | Carmarthenshire | 1422 | 1,400.1 - 1,600 |  |  |  | Llangadog STW | 4.32 | LLANGADOG | Carmarthenshire | Afon Tywi / River Tywi | 2.48 | 1.81 | 1.33
| SA19 8HQ | Afon Tywi / River Tywi | Carmarthenshire | 1530 | 1,400.1 - 1,600 |  |  |  | Farmers STW | 1.67 | FFARMERS | Carmarthenshire | Afon Tywi / River Tywi | 2.67 | 1.95 | 1.43
| SA19 8HR | Afon Tywi / River Tywi | Carmarthenshire | 1465 | 1,400.1 - 1,600 |  |  |  | Talley WwTW | 3.99 | TALLEY | Carmarthenshire | Afon Tywi / River Tywi | 2.55 | 1.87 | 1.37
| SA19 8HS | Afon Tywi / River Tywi | Carmarthenshire | 1517 | 1,400.1 - 1,600 |  |  |  | Talley WwTW | 4.94 | TALLEY | Carmarthenshire | Afon Tywi / River Tywi | 2.64 | 1.93 | 1.42
| SA19 8HU | Afon Tywi / River Tywi | Carmarthenshire | 1476 | 1,400.1 - 1,600 |  |  |  | Talley WwTW | 4.5 | TALLEY | Carmarthenshire | Afon Tywi / River Tywi | 2.57 | 1.88 | 1.38
| SA19 8HW | Afon Tywi / River Tywi | Carmarthenshire | 1424 | 1,400.1 - 1,600 |  |  |  | Llangadog STW | 4.19 | LLANGADOG | Carmarthenshire | Afon Tywi / River Tywi | 2.48 | 1.82 | 1.33
| SA19 8HY | Afon Tywi / River Tywi | Carmarthenshire | 1422 | 1,400.1 - 1,600 |  |  |  | Llangadog STW | 4.1 | LLANGADOG | Carmarthenshire | Afon Tywi / River Tywi | 2.48 | 1.81 | 1.33
| SA19 8HZ | Afon Tywi / River Tywi | Carmarthenshire | 1603 | 1,600.1 - 2,000 |  |  |  | Farmers STW | 4.58 | FFARMERS | Carmarthenshire | Afon Tywi / River Tywi | 2.79 | 2.04 | 1.5
| SA19 8JA | Afon Tywi / River Tywi | Carmarthenshire | 1644 | 1,600.1 - 2,000 |  |  |  | Farmers STW | 5.26 | FFARMERS | Carmarthenshire | Afon Tywi / River Tywi | 2.87 | 2.1 | 1.54
| SA19 8JB | Afon Tywi / River Tywi | Carmarthenshire | 1578 | 1,400.1 - 1,600 |  |  |  | Farmers STW | 4.22 | FFARMERS | Carmarthenshire | Afon Tywi / River Tywi | 2.75 | 2.01 | 1.48
| SA19 8JD | Afon Tywi / River Tywi | Carmarthenshire | 1558 | 1,400.1 - 1,600 |  |  |  | Farmers STW | 3.41 | FFARMERS | Carmarthenshire | Afon Tywi / River Tywi | 2.72 | 1.99 | 1.46
| SA19 8JE | Afon Tywi / River Tywi | Carmarthenshire | 1512 | 1,400.1 - 1,600 | FFARMERS | Farmers STW | Afon Tywi / River Tywi | Farmers STW | 0.36 | FFARMERS | Carmarthenshire | Afon Tywi / River Tywi | 2.64 | 1.93 | 1.41
| SA19 8JF | Afon Tywi / River Tywi | Carmarthenshire | 1512 | 1,400.1 - 1,600 | FFARMERS | Farmers STW | Afon Tywi / River Tywi | Farmers STW | 0.47 | FFARMERS | Carmarthenshire | Afon Tywi / River Tywi | 2.64 | 1.93 | 1.41
| SA19 8JG | Afon Tywi / River Tywi | Carmarthenshire | 1528 | 1,400.1 - 1,600 |  |  |  | Farmers STW | 1.54 | FFARMERS | Carmarthenshire | Afon Tywi / River Tywi | 2.66 | 1.95 | 1.43
| SA19 8JH | Afon Tywi / River Tywi | Carmarthenshire | 1584 | 1,400.1 - 1,600 |  |  |  | Farmers STW | 2.71 | FFARMERS | Carmarthenshire | Afon Tywi / River Tywi | 2.76 | 2.02 | 1.48
| SA19 8JJ | Afon Tywi / River Tywi | Carmarthenshire | 1583 | 1,400.1 - 1,600 |  |  |  | Farmers STW | 3.46 | FFARMERS | Carmarthenshire | Afon Tywi / River Tywi | 2.76 | 2.02 | 1.48
| SA19 8JL | Afon Tywi / River Tywi | Carmarthenshire | 1512 | 1,400.1 - 1,600 | FFARMERS | Farmers STW | Afon Tywi / River Tywi | Farmers STW | 0.16 | FFARMERS | Carmarthenshire | Afon Tywi / River Tywi | 2.64 | 1.93 | 1.41
| SA19 8JN | Afon Tywi / River Tywi | Carmarthenshire | 1512 | 1,400.1 - 1,600 | FFARMERS | Farmers STW | Afon Tywi / River Tywi | Farmers STW | 0.19 | FFARMERS | Carmarthenshire | Afon Tywi / River Tywi | 2.64 | 1.93 | 1.41
| SA19 8JP | Afon Tywi / River Tywi | Carmarthenshire | 1517 | 1,400.1 - 1,600 |  |  |  | Farmers STW | 0.64 | FFARMERS | Carmarthenshire | Afon Tywi / River Tywi | 2.64 | 1.93 | 1.42
| SA19 8JQ | Afon Tywi / River Tywi | Carmarthenshire | 1550 | 1,400.1 - 1,600 |  |  |  | Farmers STW | 2.06 | FFARMERS | Carmarthenshire | Afon Tywi / River Tywi | 2.7 | 1.98 | 1.45
| SA19 8JR | Afon Tywi / River Tywi | Carmarthenshire | 1543 | 1,400.1 - 1,600 |  |  |  | Farmers STW | 1.56 | FFARMERS | Carmarthenshire | Afon Tywi / River Tywi | 2.69 | 1.97 | 1.44
| SA19 8JT | Afon Tywi / River Tywi | Carmarthenshire | 1533 | 1,400.1 - 1,600 |  |  |  | Farmers STW | 1.96 | FFARMERS | Carmarthenshire | Afon Tywi / River Tywi | 2.67 | 1.96 | 1.43
| SA19 8JU | Afon Tywi / River Tywi | Carmarthenshire | 1534 | 1,400.1 - 1,600 |  |  |  | Farmers STW | 2.43 | FFARMERS | Carmarthenshire | Afon Tywi / River Tywi | 2.67 | 1.96 | 1.43
| SA19 8JW | Afon Tywi / River Tywi | Carmarthenshire | 1550 | 1,400.1 - 1,600 |  |  |  | Farmers STW | 0.77 | FFARMERS | Carmarthenshire | Afon Tywi / River Tywi | 2.7 | 1.98 | 1.45
| SA19 8JX | Afon Tywi / River Tywi | Carmarthenshire | 1543 | 1,400.1 - 1,600 |  |  |  | Farmers STW | 1.94 | FFARMERS | Carmarthenshire | Afon Tywi / River Tywi | 2.69 | 1.97 | 1.44
| SA19 8JY | Afon Tywi / River Tywi | Carmarthenshire | 1543 | 1,400.1 - 1,600 |  |  |  | Heol Timothy STW | 1.48 | N/A | Carmarthenshire | Afon Tywi / River Tywi | 2.69 | 1.97 | 1.44
| SA19 8JZ | Afon Tywi / River Tywi | Carmarthenshire | 1499 | 1,400.1 - 1,600 |  |  |  | Farmers STW | 1.01 | FFARMERS | Carmarthenshire | Afon Tywi / River Tywi | 2.61 | 1.91 | 1.4
| SA19 8LE | Afon Tywi / River Tywi | Carmarthenshire | 1421 | 1,400.1 - 1,600 | LLANGADOG | Llangadog STW | Afon Tywi / River Tywi | Llangadog STW | 3.37 | LLANGADOG | Carmarthenshire | Afon Tywi / River Tywi | 2.48 | 1.81 | 1.33
| SA19 8LF | Afon Tywi / River Tywi | Carmarthenshire | 1421 | 1,400.1 - 1,600 | LLANGADOG | Llangadog STW | Afon Tywi / River Tywi | Llangadog STW | 3.34 | LLANGADOG | Carmarthenshire | Afon Tywi / River Tywi | 2.48 | 1.81 | 1.33
| SA19 8LG | Afon Tywi / River Tywi | Carmarthenshire | 1421 | 1,400.1 - 1,600 |  |  |  | Llangadog STW | 3.16 | LLANGADOG | Carmarthenshire | Afon Tywi / River Tywi | 2.48 | 1.81 | 1.33
| SA19 8LH | Afon Tywi / River Tywi | Carmarthenshire | 1421 | 1,400.1 - 1,600 |  |  |  | Llangadog STW | 2.65 | LLANGADOG | Carmarthenshire | Afon Tywi / River Tywi | 2.48 | 1.81 | 1.33
| SA19 8LJ | Afon Tywi / River Tywi | Carmarthenshire | 1512 | 1,400.1 - 1,600 | FFARMERS | Farmers STW | Afon Tywi / River Tywi | Farmers STW | 0.3 | FFARMERS | Carmarthenshire | Afon Tywi / River Tywi | 2.64 | 1.93 | 1.41
| SA19 8LL | Afon Tywi / River Tywi | Carmarthenshire | 1421 | 1,400.1 - 1,600 |  |  |  | Llangadog STW | 2.94 | LLANGADOG | Carmarthenshire | Afon Tywi / River Tywi | 2.48 | 1.81 | 1.33
| SA19 8LN | Afon Tywi / River Tywi | Carmarthenshire | 1359 | 1,200.1 - 1,400 |  |  |  | Llangadog STW | 2.27 | LLANGADOG | Carmarthenshire | Afon Tywi / River Tywi | 2.37 | 1.73 | 1.27
| SA19 8LP | Afon Tywi / River Tywi | Carmarthenshire | 1435 | 1,400.1 - 1,600 |  |  |  | Llangadog STW | 3.36 | LLANGADOG | Carmarthenshire | Afon Tywi / River Tywi | 2.5 | 1.83 | 1.34
| SA19 8LQ | Afon Tywi / River Tywi | Carmarthenshire | 1512 | 1,400.1 - 1,600 | FFARMERS | Farmers STW | Afon Tywi / River Tywi | Farmers STW | 0.22 | FFARMERS | Carmarthenshire | Afon Tywi / River Tywi | 2.64 | 1.93 | 1.41
| SA19 8LR | Afon Tywi / River Tywi | Carmarthenshire | 1435 | 1,400.1 - 1,600 |  |  |  | Llangadog STW | 3.45 | LLANGADOG | Carmarthenshire | Afon Tywi / River Tywi | 2.5 | 1.83 | 1.34
| SA19 8LS | Afon Tywi / River Tywi | Carmarthenshire | 1435 | 1,400.1 - 1,600 |  |  |  | Talley WwTW | 3.7 | TALLEY | Carmarthenshire | Afon Tywi / River Tywi | 2.5 | 1.83 | 1.34
| SA19 8LT | Afon Tywi / River Tywi | Carmarthenshire | 1476 | 1,400.1 - 1,600 |  |  |  | Talley WwTW | 3.03 | TALLEY | Carmarthenshire | Afon Tywi / River Tywi | 2.57 | 1.88 | 1.38
| SA19 8LU | Afon Tywi / River Tywi | Carmarthenshire | 1476 | 1,400.1 - 1,600 |  |  |  | Talley WwTW | 2.65 | TALLEY | Carmarthenshire | Afon Tywi / River Tywi | 2.57 | 1.88 | 1.38
| SA19 8LW | Afon Tywi / River Tywi | Carmarthenshire | 1359 | 1,200.1 - 1,400 |  |  |  | Llangadog STW | 2.46 | LLANGADOG | Carmarthenshire | Afon Tywi / River Tywi | 2.37 | 1.73 | 1.27
| SA19 8LX | Afon Tywi / River Tywi | Carmarthenshire | 1512 | 1,400.1 - 1,600 |  |  |  | Farmers STW | 0.87 | FFARMERS | Carmarthenshire | Afon Tywi / River Tywi | 2.64 | 1.93 | 1.41
| SA19 8LY | Afon Tywi / River Tywi | Carmarthenshire | 1465 | 1,400.1 - 1,600 |  |  |  | Talley WwTW | 3.49 | TALLEY | Carmarthenshire | Afon Tywi / River Tywi | 2.55 | 1.87 | 1.37
| SA19 8LZ | Afon Tywi / River Tywi | Carmarthenshire | 1533 | 1,400.1 - 1,600 |  |  |  | Farmers STW | 1.16 | FFARMERS | Carmarthenshire | Afon Tywi / River Tywi | 2.67 | 1.96 | 1.43
| SA19 8NA | Afon Tywi / River Tywi | Carmarthenshire | 1465 | 1,400.1 - 1,600 |  |  |  | Llangadog STW | 4.06 | LLANGADOG | Carmarthenshire | Afon Tywi / River Tywi | 2.55 | 1.87 | 1.37
| SA19 8NB | Afon Tywi / River Tywi | Carmarthenshire | 1424 | 1,400.1 - 1,600 |  |  |  | Llangadog STW | 3.7 | LLANGADOG | Carmarthenshire | Afon Tywi / River Tywi | 2.48 | 1.82 | 1.33
| SA19 8ND | Afon Tywi / River Tywi | Carmarthenshire | 1421 | 1,400.1 - 1,600 | LLANGADOG | Llangadog STW | Afon Tywi / River Tywi | Llangadog STW | 3.35 | LLANGADOG | Carmarthenshire | Afon Tywi / River Tywi | 2.48 | 1.81 | 1.33
| SA19 8NH | Afon Tywi / River Tywi | Carmarthenshire | 1424 | 1,400.1 - 1,600 |  |  |  | Llangadog STW | 3.94 | LLANGADOG | Carmarthenshire | Afon Tywi / River Tywi | 2.48 | 1.82 | 1.33
| SA19 8NL | Afon Tywi / River Tywi | Carmarthenshire | 1424 | 1,400.1 - 1,600 |  |  |  | Llangadog STW | 4.17 | LLANGADOG | Carmarthenshire | Afon Tywi / River Tywi | 2.48 | 1.82 | 1.33
| SA19 8NN | Afon Tywi / River Tywi | Carmarthenshire | 1476 | 1,400.1 - 1,600 |  |  |  | Talley WwTW | 4.44 | TALLEY | Carmarthenshire | Afon Tywi / River Tywi | 2.57 | 1.88 | 1.38
| SA19 8NP | Afon Tywi / River Tywi | Carmarthenshire | 1476 | 1,400.1 - 1,600 |  |  |  | Talley WwTW | 3.67 | TALLEY | Carmarthenshire | Afon Tywi / River Tywi | 2.57 | 1.88 | 1.38
| SA19 8NQ | Afon Tywi / River Tywi | Carmarthenshire | 1533 | 1,400.1 - 1,600 |  |  |  | Farmers STW | 1.51 | FFARMERS | Carmarthenshire | Afon Tywi / River Tywi | 2.67 | 1.96 | 1.43
| SA19 8NR | Afon Tywi / River Tywi | Carmarthenshire | 1512 | 1,400.1 - 1,600 |  |  |  | Crugybar STW | 3.68 | CRUGYBAR | Carmarthenshire | Afon Tywi / River Tywi | 2.64 | 1.93 | 1.41
| SA19 8NS | Afon Tywi / River Tywi | Carmarthenshire | 1488 | 1,400.1 - 1,600 |  |  |  | Crugybar STW | 3.27 | CRUGYBAR | Carmarthenshire | Afon Tywi / River Tywi | 2.59 | 1.9 | 1.39
| SA19 8NT | Afon Tywi / River Tywi | Carmarthenshire | 1512 | 1,400.1 - 1,600 |  |  |  | Talley WwTW | 4.69 | TALLEY | Carmarthenshire | Afon Tywi / River Tywi | 2.64 | 1.93 | 1.41
| SA19 8NW | Afon Tywi / River Tywi | Carmarthenshire | 1476 | 1,400.1 - 1,600 |  |  |  | Talley WwTW | 4.04 | TALLEY | Carmarthenshire | Afon Tywi / River Tywi | 2.57 | 1.88 | 1.38
| SA19 8NX | Afon Tywi / River Tywi | Carmarthenshire | 1563 | 1,400.1 - 1,600 |  |  |  | Farmers STW | 2.31 | FFARMERS | Carmarthenshire | Afon Tywi / River Tywi | 2.72 | 1.99 | 1.46
| SA19 8NY | Afon Tywi / River Tywi | Carmarthenshire | 1613 | 1,600.1 - 2,000 |  |  |  | Cilycwm WwTW | 4.65 | CILYCWM | Carmarthenshire | Afon Tywi / River Tywi | 2.81 | 2.06 | 1.51
| SA19 8NZ | Afon Tywi / River Tywi | Carmarthenshire | 1563 | 1,400.1 - 1,600 |  |  |  | Farmers STW | 2.49 | FFARMERS | Carmarthenshire | Afon Tywi / River Tywi | 2.72 | 1.99 | 1.46
| SA19 8PA | Afon Tywi / River Tywi | Carmarthenshire | 1613 | 1,600.1 - 2,000 |  |  |  | Caio STW | 4.89 | CAIO | Carmarthenshire | Afon Tywi / River Tywi | 2.81 | 2.06 | 1.51
| SA19 8PB | Afon Tywi / River Tywi | Carmarthenshire | 1523 | 1,400.1 - 1,600 |  |  |  | Caio STW | 5.23 | CAIO | Carmarthenshire | Afon Tywi / River Tywi | 2.65 | 1.94 | 1.42
| SA19 8PD | Afon Tywi / River Tywi | Carmarthenshire | 1505 | 1,400.1 - 1,600 |  |  |  | Llandovery WwTW | 4.83 | LLANDOVERY | Carmarthenshire | Afon Tywi / River Tywi | 2.62 | 1.92 | 1.41
| SA19 8PE | Afon Tywi / River Tywi | Carmarthenshire | 1505 | 1,400.1 - 1,600 |  |  |  | Cilycwm WwTW | 4.85 | CILYCWM | Carmarthenshire | Afon Tywi / River Tywi | 2.62 | 1.92 | 1.41
| SA19 8PF | Afon Tywi / River Tywi | Carmarthenshire | 1546 | 1,400.1 - 1,600 | CAIO | Caio STW | Afon Tywi / River Tywi | Caio STW | 0.33 | CAIO | Carmarthenshire | Afon Tywi / River Tywi | 2.7 | 1.97 | 1.45
| SA19 8PG | Afon Tywi / River Tywi | Carmarthenshire | 1576 | 1,400.1 - 1,600 |  |  |  | Caio STW | 1.18 | CAIO | Carmarthenshire | Afon Tywi / River Tywi | 2.75 | 2.01 | 1.47
| SA19 8PH | Afon Tywi / River Tywi | Carmarthenshire | 1551 | 1,400.1 - 1,600 |  |  |  | Caio STW | 1.1 | CAIO | Carmarthenshire | Afon Tywi / River Tywi | 2.7 | 1.98 | 1.45
| SA19 8PJ | Afon Tywi / River Tywi | Carmarthenshire | 1696 | 1,600.1 - 2,000 |  |  |  | Farmers STW | 6.02 | FFARMERS | Carmarthenshire | Afon Tywi / River Tywi | 2.96 | 2.16 | 1.59
| SA19 8PL | Afon Tywi / River Tywi | Carmarthenshire | 1579 | 1,400.1 - 1,600 |  |  |  | Caio STW | 1.52 | CAIO | Carmarthenshire | Afon Tywi / River Tywi | 2.75 | 2.01 | 1.48
| SA19 8PN | Afon Tywi / River Tywi | Carmarthenshire | 1579 | 1,400.1 - 1,600 |  |  |  | Caio STW | 1.75 | CAIO | Carmarthenshire | Afon Tywi / River Tywi | 2.75 | 2.01 | 1.48
| SA19 8PP | Afon Tywi / River Tywi | Carmarthenshire | 1619 | 1,600.1 - 2,000 |  |  |  | Caio STW | 2.54 | CAIO | Carmarthenshire | Afon Tywi / River Tywi | 2.82 | 2.07 | 1.51
| SA19 8PQ | Afon Tywi / River Tywi | Carmarthenshire | 1559 | 1,400.1 - 1,600 |  |  |  | Farmers STW | 3.63 | FFARMERS | Carmarthenshire | Afon Tywi / River Tywi | 2.72 | 1.99 | 1.46
| SA19 8PR | Afon Tywi / River Tywi | Carmarthenshire | 1630 | 1,600.1 - 2,000 |  |  |  | Caio STW | 3.98 | CAIO | Carmarthenshire | Afon Tywi / River Tywi | 2.84 | 2.08 | 1.52
| SA19 8PS | Afon Tywi / River Tywi | Carmarthenshire | 1617 | 1,600.1 - 2,000 |  |  |  | Caio STW | 2.22 | CAIO | Carmarthenshire | Afon Tywi / River Tywi | 2.82 | 2.06 | 1.51
| SA19 8PU | Afon Tywi / River Tywi | Carmarthenshire | 1538 | 1,400.1 - 1,600 |  |  |  | Crugybar STW | 1.38 | CRUGYBAR | Carmarthenshire | Afon Tywi / River Tywi | 2.68 | 1.96 | 1.44
| SA19 8PW | Afon Tywi / River Tywi | Carmarthenshire | 1619 | 1,600.1 - 2,000 |  |  |  | Caio STW | 2.2 | CAIO | Carmarthenshire | Afon Tywi / River Tywi | 2.82 | 2.07 | 1.51
| SA19 8PX | Afon Tywi / River Tywi | Carmarthenshire | 1641 | 1,600.1 - 2,000 |  |  |  | Llanfair Clydogau WwTW | 5.48 | LLANFAIR CLYDOGAU | Ceredigion | Afon Teifi / River Teifi | 2.86 | 2.09 | 1.53
| SA19 8PY | Afon Tywi / River Tywi | Carmarthenshire | 1503 | 1,400.1 - 1,600 |  |  |  | Caio STW | 0.93 | CAIO | Carmarthenshire | Afon Tywi / River Tywi | 2.62 | 1.92 | 1.41
| SA19 8PZ | Afon Tywi / River Tywi | Carmarthenshire | 1512 | 1,400.1 - 1,600 | FFARMERS | Farmers STW | Afon Tywi / River Tywi | Farmers STW | 0.17 | FFARMERS | Carmarthenshire | Afon Tywi / River Tywi | 2.64 | 1.93 | 1.41
| SA19 8QA | Afon Tywi / River Tywi | Carmarthenshire | 1499 | 1,400.1 - 1,600 |  |  |  | Heol Timothy STW | 0.69 | N/A | Carmarthenshire | Afon Tywi / River Tywi | 2.61 | 1.91 | 1.4
| SA19 8QB | Afon Tywi / River Tywi | Carmarthenshire | 1499 | 1,400.1 - 1,600 |  |  |  | Heol Timothy STW | 0.41 | N/A | Carmarthenshire | Afon Tywi / River Tywi | 2.61 | 1.91 | 1.4
| SA19 8QD | Afon Tywi / River Tywi | Carmarthenshire | 1513 | 1,400.1 - 1,600 |  |  |  | Heol Timothy STW | 0.41 | N/A | Carmarthenshire | Afon Tywi / River Tywi | 2.64 | 1.93 | 1.42
| SA19 8QE | Afon Tywi / River Tywi | Carmarthenshire | 1499 | 1,400.1 - 1,600 |  |  |  | Heol Timothy STW | 0.38 | N/A | Carmarthenshire | Afon Tywi / River Tywi | 2.61 | 1.91 | 1.4
| SA19 8QF | Afon Tywi / River Tywi | Carmarthenshire | 1517 | 1,400.1 - 1,600 |  |  |  | Heol Timothy STW | 0.62 | N/A | Carmarthenshire | Afon Tywi / River Tywi | 2.64 | 1.93 | 1.42
| SA19 8QG | Afon Tywi / River Tywi | Carmarthenshire | 1508 | 1,400.1 - 1,600 |  |  |  | Heol Timothy STW | 0.26 | N/A | Carmarthenshire | Afon Tywi / River Tywi | 2.63 | 1.92 | 1.41
| SA19 8QH | Afon Tywi / River Tywi | Carmarthenshire | 1468 | 1,400.1 - 1,600 |  |  |  | Heol Timothy STW | 1.61 | N/A | Carmarthenshire | Afon Tywi / River Tywi | 2.56 | 1.87 | 1.37
| SA19 8QJ | Afon Tywi / River Tywi | Carmarthenshire | 1482 | 1,400.1 - 1,600 |  |  |  | Heol Timothy STW | 2.21 | N/A | Carmarthenshire | Afon Tywi / River Tywi | 2.58 | 1.89 | 1.39
| SA19 8QL | Afon Tywi / River Tywi | Carmarthenshire | 1482 | 1,400.1 - 1,600 |  |  |  | Heol Timothy STW | 2.29 | N/A | Carmarthenshire | Afon Tywi / River Tywi | 2.58 | 1.89 | 1.39
| SA19 8QN | Afon Tywi / River Tywi | Carmarthenshire | 1503 | 1,400.1 - 1,600 |  |  |  | Heol Timothy STW | 1.56 | N/A | Carmarthenshire | Afon Tywi / River Tywi | 2.62 | 1.92 | 1.41
| SA19 8QP | Afon Tywi / River Tywi | Carmarthenshire | 1499 | 1,400.1 - 1,600 |  |  |  | Heol Timothy STW | 0.75 | N/A | Carmarthenshire | Afon Tywi / River Tywi | 2.61 | 1.91 | 1.4
| SA19 8QQ | Afon Tywi / River Tywi | Carmarthenshire | 1517 | 1,400.1 - 1,600 |  |  |  | Heol Timothy STW | 0.99 | N/A | Carmarthenshire | Afon Tywi / River Tywi | 2.64 | 1.93 | 1.42
| SA19 8QR | Afon Tywi / River Tywi | Carmarthenshire | 1499 | 1,400.1 - 1,600 |  |  |  | Heol Timothy STW | 0.37 | N/A | Carmarthenshire | Afon Tywi / River Tywi | 2.61 | 1.91 | 1.4
| SA19 8QS | Afon Tywi / River Tywi | Carmarthenshire | 1499 | 1,400.1 - 1,600 |  |  |  | Heol Timothy STW | 0.38 | N/A | Carmarthenshire | Afon Tywi / River Tywi | 2.61 | 1.91 | 1.4
| SA19 8RA | Afon Tywi / River Tywi | Carmarthenshire | 1551 | 1,400.1 - 1,600 |  |  |  | Caio STW | 0.36 | CAIO | Carmarthenshire | Afon Tywi / River Tywi | 2.7 | 1.98 | 1.45
| SA19 8RB | Afon Tywi / River Tywi | Carmarthenshire | 1503 | 1,400.1 - 1,600 |  |  |  | Caio STW | 0.44 | CAIO | Carmarthenshire | Afon Tywi / River Tywi | 2.62 | 1.92 | 1.41
| SA19 8RD | Afon Tywi / River Tywi | Carmarthenshire | 1476 | 1,400.1 - 1,600 | CAIO | Caio STW | Afon Tywi / River Tywi | Caio STW | 0.24 | CAIO | Carmarthenshire | Afon Tywi / River Tywi | 2.57 | 1.88 | 1.38
| SA19 8RE | Afon Tywi / River Tywi | Carmarthenshire | 1546 | 1,400.1 - 1,600 | CAIO | Caio STW | Afon Tywi / River Tywi | Caio STW | 0.34 | CAIO | Carmarthenshire | Afon Tywi / River Tywi | 2.7 | 1.97 | 1.45
| SA19 8RF | Afon Tywi / River Tywi | Carmarthenshire | 1546 | 1,400.1 - 1,600 | CAIO | Caio STW | Afon Tywi / River Tywi | Caio STW | 0.44 | CAIO | Carmarthenshire | Afon Tywi / River Tywi | 2.7 | 1.97 | 1.45
| SA19 8RG | Afon Tywi / River Tywi | Carmarthenshire | 1546 | 1,400.1 - 1,600 |  |  |  | Caio STW | 0.71 | CAIO | Carmarthenshire | Afon Tywi / River Tywi | 2.7 | 1.97 | 1.45
| SA19 8RH | Afon Tywi / River Tywi | Carmarthenshire | 1476 | 1,400.1 - 1,600 |  |  |  | Caio STW | 0.38 | CAIO | Carmarthenshire | Afon Tywi / River Tywi | 2.57 | 1.88 | 1.38
| SA19 8RL | Afon Tywi / River Tywi | Carmarthenshire | 1503 | 1,400.1 - 1,600 |  |  |  | Caio STW | 0.42 | CAIO | Carmarthenshire | Afon Tywi / River Tywi | 2.62 | 1.92 | 1.41
| SA19 8RN | Afon Tywi / River Tywi | Carmarthenshire | 1503 | 1,400.1 - 1,600 |  |  |  | Caio STW | 0.77 | CAIO | Carmarthenshire | Afon Tywi / River Tywi | 2.62 | 1.92 | 1.41
| SA19 8RP | Afon Tywi / River Tywi | Carmarthenshire | 1477 | 1,400.1 - 1,600 |  |  |  | Caio STW | 1.17 | CAIO | Carmarthenshire | Afon Tywi / River Tywi | 2.57 | 1.88 | 1.38
| SA19 8RR | Afon Tywi / River Tywi | Carmarthenshire | 1483 | 1,400.1 - 1,600 |  |  |  | Pumpsaint STW | 0.75 | PUMPSAINT | Carmarthenshire | Afon Tywi / River Tywi | 2.59 | 1.89 | 1.39
| SA19 8RS | Afon Tywi / River Tywi | Carmarthenshire | 1476 | 1,400.1 - 1,600 |  |  |  | Caio STW | 0.56 | CAIO | Carmarthenshire | Afon Tywi / River Tywi | 2.57 | 1.88 | 1.38
| SA19 8RW | Afon Tywi / River Tywi | Carmarthenshire | 1503 | 1,400.1 - 1,600 |  |  |  | Caio STW | 1.07 | CAIO | Carmarthenshire | Afon Tywi / River Tywi | 2.62 | 1.92 | 1.41
| SA19 8RY | Afon Tywi / River Tywi | Carmarthenshire | 1500 | 1,400.1 - 1,600 | CRUGYBAR | Crugybar STW | Afon Tywi / River Tywi | Crugybar STW | 0.17 | CRUGYBAR | Carmarthenshire | Afon Tywi / River Tywi | 2.61 | 1.91 | 1.4
| SA19 8SA | Afon Tywi / River Tywi | Carmarthenshire | 1533 | 1,400.1 - 1,600 |  |  |  | Crugybar STW | 0.79 | CRUGYBAR | Carmarthenshire | Afon Tywi / River Tywi | 2.67 | 1.96 | 1.43
| SA19 8SB | Afon Tywi / River Tywi | Carmarthenshire | 1480 | 1,400.1 - 1,600 |  |  |  | Crugybar STW | 0.9 | CRUGYBAR | Carmarthenshire | Afon Tywi / River Tywi | 2.58 | 1.89 | 1.38
| SA19 8SD | Afon Tywi / River Tywi | Carmarthenshire | 1533 | 1,400.1 - 1,600 |  |  |  | Crugybar STW | 0.92 | CRUGYBAR | Carmarthenshire | Afon Tywi / River Tywi | 2.67 | 1.96 | 1.43
| SA19 8SE | Afon Tywi / River Tywi | Carmarthenshire | 1539 | 1,400.1 - 1,600 |  |  |  | Crugybar STW | 1.55 | CRUGYBAR | Carmarthenshire | Afon Tywi / River Tywi | 2.68 | 1.96 | 1.44
| SA19 8SF | Afon Tywi / River Tywi | Carmarthenshire | 1506 | 1,400.1 - 1,600 |  |  |  | Crugybar STW | 1.48 | CRUGYBAR | Carmarthenshire | Afon Tywi / River Tywi | 2.63 | 1.92 | 1.41
| SA19 8SG | Afon Tywi / River Tywi | Carmarthenshire | 1506 | 1,400.1 - 1,600 |  |  |  | Llansawel WwTW | 2.29 | LLANSAWEL | Carmarthenshire | Afon Tywi / River Tywi | 2.63 | 1.92 | 1.41
| SA19 8SH | Afon Tywi / River Tywi | Carmarthenshire | 1581 | 1,400.1 - 1,600 |  |  |  | Llansawel WwTW | 2.02 | LLANSAWEL | Carmarthenshire | Afon Tywi / River Tywi | 2.76 | 2.02 | 1.48
| SA19 8SL | Afon Tywi / River Tywi | Carmarthenshire | 1533 | 1,400.1 - 1,600 |  |  |  | Crugybar STW | 1.22 | CRUGYBAR | Carmarthenshire | Afon Tywi / River Tywi | 2.67 | 1.96 | 1.43
| SA19 8SN | Afon Tywi / River Tywi | Carmarthenshire | 1533 | 1,400.1 - 1,600 |  |  |  | Crugybar STW | 0.99 | CRUGYBAR | Carmarthenshire | Afon Tywi / River Tywi | 2.67 | 1.96 | 1.43
| SA19 8SR | Afon Tywi / River Tywi | Carmarthenshire | 1500 | 1,400.1 - 1,600 |  |  |  | Crugybar STW | 0.81 | CRUGYBAR | Carmarthenshire | Afon Tywi / River Tywi | 2.61 | 1.91 | 1.4
| SA19 8SS | Afon Tywi / River Tywi | Carmarthenshire | 1477 | 1,400.1 - 1,600 |  |  |  | Crugybar STW | 1.1 | CRUGYBAR | Carmarthenshire | Afon Tywi / River Tywi | 2.57 | 1.88 | 1.38
| SA19 8ST | Afon Tywi / River Tywi | Carmarthenshire | 1477 | 1,400.1 - 1,600 |  |  |  | Crugybar STW | 1.04 | CRUGYBAR | Carmarthenshire | Afon Tywi / River Tywi | 2.57 | 1.88 | 1.38
| SA19 8SU | Afon Tywi / River Tywi | Carmarthenshire | 1477 | 1,400.1 - 1,600 |  |  |  | Pumpsaint STW | 1.48 | PUMPSAINT | Carmarthenshire | Afon Tywi / River Tywi | 2.57 | 1.88 | 1.38
| SA19 8SW | Afon Tywi / River Tywi | Carmarthenshire | 1533 | 1,400.1 - 1,600 |  |  |  | Crugybar STW | 0.71 | CRUGYBAR | Carmarthenshire | Afon Tywi / River Tywi | 2.67 | 1.96 | 1.43
| SA19 8SY | Afon Tywi / River Tywi | Carmarthenshire | 1477 | 1,400.1 - 1,600 |  |  |  | Pumpsaint STW | 1.46 | PUMPSAINT | Carmarthenshire | Afon Tywi / River Tywi | 2.57 | 1.88 | 1.38
| SA19 8TA | Afon Tywi / River Tywi | Carmarthenshire | 1477 | 1,400.1 - 1,600 |  |  |  | Pumpsaint STW | 1.31 | PUMPSAINT | Carmarthenshire | Afon Tywi / River Tywi | 2.57 | 1.88 | 1.38
| SA19 8TB | Afon Tywi / River Tywi | Carmarthenshire | 1484 | 1,400.1 - 1,600 |  |  |  | Crugybar STW | 1.49 | CRUGYBAR | Carmarthenshire | Afon Tywi / River Tywi | 2.59 | 1.89 | 1.39
| SA19 8TD | Afon Tywi / River Tywi | Carmarthenshire | 1484 | 1,400.1 - 1,600 |  |  |  | Pumpsaint STW | 1.32 | PUMPSAINT | Carmarthenshire | Afon Tywi / River Tywi | 2.59 | 1.89 | 1.39
| SA19 8TE | Afon Tywi / River Tywi | Carmarthenshire | 1484 | 1,400.1 - 1,600 |  |  |  | Crugybar STW | 1.42 | CRUGYBAR | Carmarthenshire | Afon Tywi / River Tywi | 2.59 | 1.89 | 1.39
| SA19 8TF | Afon Tywi / River Tywi | Carmarthenshire | 1510 | 1,400.1 - 1,600 |  |  |  | Crugybar STW | 1.41 | CRUGYBAR | Carmarthenshire | Afon Tywi / River Tywi | 2.63 | 1.93 | 1.41
| SA19 8TG | Afon Tywi / River Tywi | Carmarthenshire | 1480 | 1,400.1 - 1,600 |  |  |  | Crugybar STW | 0.98 | CRUGYBAR | Carmarthenshire | Afon Tywi / River Tywi | 2.58 | 1.89 | 1.38
| SA19 8TH | Afon Tywi / River Tywi | Carmarthenshire | 1500 | 1,400.1 - 1,600 | CRUGYBAR | Crugybar STW | Afon Tywi / River Tywi | Crugybar STW | 0.39 | CRUGYBAR | Carmarthenshire | Afon Tywi / River Tywi | 2.61 | 1.91 | 1.4
| SA19 8TJ | Afon Tywi / River Tywi | Carmarthenshire | 1500 | 1,400.1 - 1,600 | CRUGYBAR | Crugybar STW | Afon Tywi / River Tywi | Crugybar STW | 0.25 | CRUGYBAR | Carmarthenshire | Afon Tywi / River Tywi | 2.61 | 1.91 | 1.4
| SA19 8TN | Afon Tywi / River Tywi | Carmarthenshire | 1559 | 1,400.1 - 1,600 |  |  |  | Crugybar STW | 0.5 | CRUGYBAR | Carmarthenshire | Afon Tywi / River Tywi | 2.72 | 1.99 | 1.46
| SA19 8TP | Afon Tywi / River Tywi | Carmarthenshire | 1540 | 1,400.1 - 1,600 |  |  |  | Crugybar STW | 1.49 | CRUGYBAR | Carmarthenshire | Afon Tywi / River Tywi | 2.68 | 1.96 | 1.44
| SA19 8TR | Afon Tywi / River Tywi | Carmarthenshire | 1534 | 1,400.1 - 1,600 |  |  |  | Crugybar STW | 1.88 | CRUGYBAR | Carmarthenshire | Afon Tywi / River Tywi | 2.67 | 1.96 | 1.43
| SA19 8TS | Afon Tywi / River Tywi | Carmarthenshire | 1541 | 1,400.1 - 1,600 |  |  |  | Crugybar STW | 1.82 | CRUGYBAR | Carmarthenshire | Afon Tywi / River Tywi | 2.69 | 1.97 | 1.44
| SA19 8TU | Afon Tywi / River Tywi | Carmarthenshire | 1486 | 1,400.1 - 1,600 |  |  |  | Crugybar STW | 2.55 | CRUGYBAR | Carmarthenshire | Afon Tywi / River Tywi | 2.59 | 1.9 | 1.39
| SA19 8TW | Afon Tywi / River Tywi | Carmarthenshire | 1559 | 1,400.1 - 1,600 |  |  |  | Crugybar STW | 0.59 | CRUGYBAR | Carmarthenshire | Afon Tywi / River Tywi | 2.72 | 1.99 | 1.46
| SA19 8TY | Afon Tywi / River Tywi | Carmarthenshire | 1486 | 1,400.1 - 1,600 |  |  |  | Crugybar STW | 2.89 | CRUGYBAR | Carmarthenshire | Afon Tywi / River Tywi | 2.59 | 1.9 | 1.39
| SA19 8UA | Afon Tywi / River Tywi | Carmarthenshire | 1486 | 1,400.1 - 1,600 |  |  |  | Crugybar STW | 2.43 | CRUGYBAR | Carmarthenshire | Afon Tywi / River Tywi | 2.59 | 1.9 | 1.39
| SA19 8UB | Afon Tywi / River Tywi | Carmarthenshire | 1541 | 1,400.1 - 1,600 |  |  |  | Crugybar STW | 2.11 | CRUGYBAR | Carmarthenshire | Afon Tywi / River Tywi | 2.69 | 1.97 | 1.44
| SA19 8UD | Afon Tywi / River Tywi | Carmarthenshire | 1559 | 1,400.1 - 1,600 |  |  |  | Crugybar STW | 1.11 | CRUGYBAR | Carmarthenshire | Afon Tywi / River Tywi | 2.72 | 1.99 | 1.46
| SA19 8UE | Afon Tywi / River Tywi | Carmarthenshire | 1500 | 1,400.1 - 1,600 |  |  |  | Crugybar STW | 1.08 | CRUGYBAR | Carmarthenshire | Afon Tywi / River Tywi | 2.61 | 1.91 | 1.4
| SA19 8UG | Afon Tywi / River Tywi | Carmarthenshire | 1503 | 1,400.1 - 1,600 |  |  |  | Caio STW | 0.9 | CAIO | Carmarthenshire | Afon Tywi / River Tywi | 2.62 | 1.92 | 1.41
| SA19 8UH | Afon Tywi / River Tywi | Carmarthenshire | 1538 | 1,400.1 - 1,600 |  |  |  | Crugybar STW | 1.14 | CRUGYBAR | Carmarthenshire | Afon Tywi / River Tywi | 2.68 | 1.96 | 1.44
| SA19 8UL | Afon Tywi / River Tywi | Carmarthenshire | 1538 | 1,400.1 - 1,600 |  |  |  | Crugybar STW | 1.66 | CRUGYBAR | Carmarthenshire | Afon Tywi / River Tywi | 2.68 | 1.96 | 1.44
| SA19 8UN | Afon Tywi / River Tywi | Carmarthenshire | 1556 | 1,400.1 - 1,600 |  |  |  | Caio STW | 2.2 | CAIO | Carmarthenshire | Afon Tywi / River Tywi | 2.71 | 1.98 | 1.46
| SA19 8UP | Afon Tywi / River Tywi | Carmarthenshire | 1489 | 1,400.1 - 1,600 |  |  |  | Pumpsaint STW | 0.76 | PUMPSAINT | Carmarthenshire | Afon Tywi / River Tywi | 2.6 | 1.9 | 1.39
| SA19 8UR | Afon Tywi / River Tywi | Carmarthenshire | 1483 | 1,400.1 - 1,600 | PUMPSAINT | Pumpsaint STW | Afon Tywi / River Tywi | Pumpsaint STW | 0.52 | PUMPSAINT | Carmarthenshire | Afon Tywi / River Tywi | 2.59 | 1.89 | 1.39
| SA19 8US | Afon Tywi / River Tywi | Carmarthenshire | 1483 | 1,400.1 - 1,600 |  |  |  | Pumpsaint STW | 0.51 | PUMPSAINT | Carmarthenshire | Afon Tywi / River Tywi | 2.59 | 1.89 | 1.39
| SA19 8UT | Afon Tywi / River Tywi | Carmarthenshire | 1514 | 1,400.1 - 1,600 |  |  |  | Pumpsaint STW | 1.66 | PUMPSAINT | Carmarthenshire | Afon Tywi / River Tywi | 2.64 | 1.93 | 1.42
| SA19 8UU | Afon Tywi / River Tywi | Carmarthenshire | 1525 | 1,400.1 - 1,600 |  |  |  | Caio STW | 2.84 | CAIO | Carmarthenshire | Afon Tywi / River Tywi | 2.66 | 1.95 | 1.43
| SA19 8UW | Afon Tywi / River Tywi | Carmarthenshire | 1489 | 1,400.1 - 1,600 | PUMPSAINT | Pumpsaint STW | Afon Tywi / River Tywi | Pumpsaint STW | 0.19 | PUMPSAINT | Carmarthenshire | Afon Tywi / River Tywi | 2.6 | 1.9 | 1.39
| SA19 8UY | Afon Tywi / River Tywi | Carmarthenshire | 1525 | 1,400.1 - 1,600 |  |  |  | Caio STW | 2.96 | CAIO | Carmarthenshire | Afon Tywi / River Tywi | 2.66 | 1.95 | 1.43
| SA19 8YA | Afon Tywi / River Tywi | Carmarthenshire | 1594 | 1,400.1 - 1,600 |  |  |  | Farmers STW | 3.87 | FFARMERS | Carmarthenshire | Afon Tywi / River Tywi | 2.78 | 2.03 | 1.49
| SA19 8YB | Afon Tywi / River Tywi | Carmarthenshire | 1594 | 1,400.1 - 1,600 |  |  |  | Farmers STW | 4.32 | FFARMERS | Carmarthenshire | Afon Tywi / River Tywi | 2.78 | 2.03 | 1.49
| SA19 8YD | Afon Tywi / River Tywi | Carmarthenshire | 1677 | 1,600.1 - 2,000 |  |  |  | Farmers STW | 4.71 | FFARMERS | Carmarthenshire | Afon Tywi / River Tywi | 2.92 | 2.14 | 1.57
| SA19 8YE | Afon Tywi / River Tywi | Carmarthenshire | 1683 | 1,600.1 - 2,000 |  |  |  | Farmers STW | 6.07 | FFARMERS | Carmarthenshire | Afon Tywi / River Tywi | 2.93 | 2.15 | 1.57
| SA19 8YG | Afon Tywi / River Tywi | Carmarthenshire | 1594 | 1,400.1 - 1,600 |  |  |  | Farmers STW | 4.63 | FFARMERS | Carmarthenshire | Afon Tywi / River Tywi | 2.78 | 2.03 | 1.49
| SA19 8YH | Afon Tywi / River Tywi | Carmarthenshire | 1677 | 1,600.1 - 2,000 |  |  |  | Caio STW | 5.3 | CAIO | Carmarthenshire | Afon Tywi / River Tywi | 2.92 | 2.14 | 1.57
| SA19 8YL | Afon Tywi / River Tywi | Carmarthenshire | 1489 | 1,400.1 - 1,600 |  |  |  | Pumpsaint STW | 1.1 | PUMPSAINT | Carmarthenshire | Afon Tywi / River Tywi | 2.6 | 1.9 | 1.39
| SA19 8YN | Afon Tywi / River Tywi | Carmarthenshire | 1507 | 1,400.1 - 1,600 |  |  |  | Pumpsaint STW | 2.71 | PUMPSAINT | Carmarthenshire | Afon Tywi / River Tywi | 2.63 | 1.92 | 1.41
| SA19 8YP | Afon Tywi / River Tywi | Carmarthenshire | 1522 | 1,400.1 - 1,600 |  |  |  | Farmers STW | 2.76 | FFARMERS | Carmarthenshire | Afon Tywi / River Tywi | 2.65 | 1.94 | 1.42
| SA19 8YR | Afon Tywi / River Tywi | Carmarthenshire | 1551 | 1,400.1 - 1,600 |  |  |  | Farmers STW | 2.87 | FFARMERS | Carmarthenshire | Afon Tywi / River Tywi | 2.7 | 1.98 | 1.45
| SA19 8YT | Afon Tywi / River Tywi | Carmarthenshire | 1489 | 1,400.1 - 1,600 | PUMPSAINT | Pumpsaint STW | Afon Tywi / River Tywi | Pumpsaint STW | 0.29 | PUMPSAINT | Carmarthenshire | Afon Tywi / River Tywi | 2.6 | 1.9 | 1.39
| SA19 8YU | Afon Tywi / River Tywi | Carmarthenshire | 1489 | 1,400.1 - 1,600 |  |  |  | Pumpsaint STW | 1.14 | PUMPSAINT | Carmarthenshire | Afon Tywi / River Tywi | 2.6 | 1.9 | 1.39
| SA19 8YW | Afon Tywi / River Tywi | Carmarthenshire | 1522 | 1,400.1 - 1,600 |  |  |  | Farmers STW | 2.3 | FFARMERS | Carmarthenshire | Afon Tywi / River Tywi | 2.65 | 1.94 | 1.42
| SA19 8YY | Afon Tywi / River Tywi | Carmarthenshire | 1518 | 1,400.1 - 1,600 |  |  |  | Pumpsaint STW | 1.64 | PUMPSAINT | Carmarthenshire | Afon Tywi / River Tywi | 2.65 | 1.94 | 1.42
| SA19 9AA | Afon Tywi / River Tywi | Carmarthenshire | 1310 | 1,200.1 - 1,400 | LLANGADOG | Llangadog STW | Afon Tywi / River Tywi | Llangadog STW | 0.76 | LLANGADOG | Carmarthenshire | Afon Tywi / River Tywi | 2.28 | 1.67 | 1.23
| SA19 9AB | Afon Tywi / River Tywi | Carmarthenshire | 1310 | 1,200.1 - 1,400 | LLANGADOG | Llangadog STW | Afon Tywi / River Tywi | Llangadog STW | 0.86 | LLANGADOG | Carmarthenshire | Afon Tywi / River Tywi | 2.28 | 1.67 | 1.23
| SA19 9AD | Afon Tywi / River Tywi | Carmarthenshire | 1284 | 1,200.1 - 1,400 | LLANGADOG | Llangadog STW | Afon Tywi / River Tywi | Llangadog STW | 0.75 | LLANGADOG | Carmarthenshire | Afon Tywi / River Tywi | 2.24 | 1.64 | 1.2
| SA19 9AE | Afon Tywi / River Tywi | Carmarthenshire | 1310 | 1,200.1 - 1,400 | LLANGADOG | Llangadog STW | Afon Tywi / River Tywi | Llangadog STW | 0.67 | LLANGADOG | Carmarthenshire | Afon Tywi / River Tywi | 2.28 | 1.67 | 1.23
| SA19 9AF | Afon Tywi / River Tywi | Carmarthenshire | 1310 | 1,200.1 - 1,400 | LLANGADOG | Llangadog STW | Afon Tywi / River Tywi | Llangadog STW | 0.7 | LLANGADOG | Carmarthenshire | Afon Tywi / River Tywi | 2.28 | 1.67 | 1.23
| SA19 9AG | Afon Tywi / River Tywi | Carmarthenshire | 1310 | 1,200.1 - 1,400 | LLANGADOG | Llangadog STW | Afon Tywi / River Tywi | Llangadog STW | 0.74 | LLANGADOG | Carmarthenshire | Afon Tywi / River Tywi | 2.28 | 1.67 | 1.23
| SA19 9AH | Afon Tywi / River Tywi | Carmarthenshire | 1310 | 1,200.1 - 1,400 | LLANGADOG | Llangadog STW | Afon Tywi / River Tywi | Llangadog STW | 0.71 | LLANGADOG | Carmarthenshire | Afon Tywi / River Tywi | 2.28 | 1.67 | 1.23
| SA19 9AJ | Afon Tywi / River Tywi | Carmarthenshire | 1502 | 1,400.1 - 1,600 |  |  |  | Myddfai WwTW | 3.07 | MYDDFAI | Carmarthenshire | Afon Tywi / River Tywi | 2.62 | 1.92 | 1.4
| SA19 9AL | Afon Tywi / River Tywi | Carmarthenshire | 1310 | 1,200.1 - 1,400 | LLANGADOG | Llangadog STW | Afon Tywi / River Tywi | Llangadog STW | 0.75 | LLANGADOG | Carmarthenshire | Afon Tywi / River Tywi | 2.28 | 1.67 | 1.23
| SA19 9AN | Afon Tywi / River Tywi | Carmarthenshire | 1290 | 1,200.1 - 1,400 | LLANGADOG | Llangadog STW | Afon Tywi / River Tywi | Llangadog STW | 1.8 | LLANGADOG | Carmarthenshire | Afon Tywi / River Tywi | 2.25 | 1.65 | 1.21
| SA19 9AP | Afon Tywi / River Tywi | Carmarthenshire | 1272 | 1,200.1 - 1,400 |  |  |  | Llangadog STW | 2.5 | LLANGADOG | Carmarthenshire | Afon Tywi / River Tywi | 2.22 | 1.62 | 1.19
| SA19 9AQ | Afon Tywi / River Tywi | Carmarthenshire | 1519 | 1,400.1 - 1,600 |  |  |  | Myddfai WwTW | 2.8 | MYDDFAI | Carmarthenshire | Afon Tywi / River Tywi | 2.65 | 1.94 | 1.42
| SA19 9AR | Afon Tywi / River Tywi | Carmarthenshire | 1304 | 1,200.1 - 1,400 |  |  |  | Llangadog STW | 3.72 | LLANGADOG | Carmarthenshire | Afon Tywi / River Tywi | 2.27 | 1.66 | 1.22
| SA19 9AS | Afon Tywi / River Tywi | Carmarthenshire | 1246 | 1,200.1 - 1,400 |  |  |  | Llangadog STW | 3.47 | LLANGADOG | Carmarthenshire | Afon Tywi / River Tywi | 2.17 | 1.59 | 1.17
| SA19 9AT | Afon Tywi / River Tywi | Carmarthenshire | 1304 | 1,200.1 - 1,400 |  |  |  | Llandovery WwTW | 3.75 | LLANDOVERY | Carmarthenshire | Afon Tywi / River Tywi | 2.27 | 1.66 | 1.22
| SA19 9AU | Afon Tywi / River Tywi | Carmarthenshire | 1304 | 1,200.1 - 1,400 |  |  |  | Llangadog STW | 3.93 | LLANGADOG | Carmarthenshire | Afon Tywi / River Tywi | 2.27 | 1.66 | 1.22
| SA19 9AW | Afon Tywi / River Tywi | Carmarthenshire | 1290 | 1,200.1 - 1,400 |  |  |  | Llangadog STW | 2.45 | LLANGADOG | Carmarthenshire | Afon Tywi / River Tywi | 2.25 | 1.65 | 1.21
| SA19 9BB | Afon Tywi / River Tywi | Carmarthenshire | 1272 | 1,200.1 - 1,400 |  |  |  | Llangadog STW | 2.89 | LLANGADOG | Carmarthenshire | Afon Tywi / River Tywi | 2.22 | 1.62 | 1.19
| SA19 9BD | Afon Tywi / River Tywi | Carmarthenshire | 1305 | 1,200.1 - 1,400 |  |  |  | Llangadog STW | 2.02 | LLANGADOG | Carmarthenshire | Afon Tywi / River Tywi | 2.27 | 1.66 | 1.22
| SA19 9BE | Afon Tywi / River Tywi | Carmarthenshire | 1305 | 1,200.1 - 1,400 | LLANGADOG | Llangadog STW | Afon Tywi / River Tywi | Llangadog STW | 1.56 | LLANGADOG | Carmarthenshire | Afon Tywi / River Tywi | 2.27 | 1.66 | 1.22
| SA19 9BG | Afon Tywi / River Tywi | Carmarthenshire | 1284 | 1,200.1 - 1,400 |  |  |  | Llangadog STW | 1.43 | LLANGADOG | Carmarthenshire | Afon Tywi / River Tywi | 2.24 | 1.64 | 1.2
| SA19 9BR | Afon Tywi / River Tywi | Carmarthenshire | 1310 | 1,200.1 - 1,400 | LLANGADOG | Llangadog STW | Afon Tywi / River Tywi | Llangadog STW | 0.77 | LLANGADOG | Carmarthenshire | Afon Tywi / River Tywi | 2.28 | 1.67 | 1.23
| SA19 9BS | Afon Tywi / River Tywi | Carmarthenshire | 1346 | 1,200.1 - 1,400 |  |  |  | Llangadog STW | 1.21 | LLANGADOG | Carmarthenshire | Afon Tywi / River Tywi | 2.35 | 1.72 | 1.26
| SA19 9BT | Afon Tywi / River Tywi | Carmarthenshire | 1346 | 1,200.1 - 1,400 |  |  |  | Llangadog STW | 1.44 | LLANGADOG | Carmarthenshire | Afon Tywi / River Tywi | 2.35 | 1.72 | 1.26
| SA19 9BU | Afon Tywi / River Tywi | Carmarthenshire | 1308 | 1,200.1 - 1,400 | LLANGADOG | Llangadog STW | Afon Tywi / River Tywi | Llangadog STW | 0.76 | LLANGADOG | Carmarthenshire | Afon Tywi / River Tywi | 2.28 | 1.67 | 1.22
| SA19 9BW | Afon Tywi / River Tywi | Carmarthenshire | 1310 | 1,200.1 - 1,400 | LLANGADOG | Llangadog STW | Afon Tywi / River Tywi | Llangadog STW | 0.77 | LLANGADOG | Carmarthenshire | Afon Tywi / River Tywi | 2.28 | 1.67 | 1.23
| SA19 9BX | Afon Tywi / River Tywi | Carmarthenshire | 1310 | 1,200.1 - 1,400 | LLANGADOG | Llangadog STW | Afon Tywi / River Tywi | Llangadog STW | 0.79 | LLANGADOG | Carmarthenshire | Afon Tywi / River Tywi | 2.28 | 1.67 | 1.23
| SA19 9BY | Afon Tywi / River Tywi | Carmarthenshire | 1308 | 1,200.1 - 1,400 | LLANGADOG | Llangadog STW | Afon Tywi / River Tywi | Llangadog STW | 0.52 | LLANGADOG | Carmarthenshire | Afon Tywi / River Tywi | 2.28 | 1.67 | 1.22
| SA19 9DA | Afon Tywi / River Tywi | Carmarthenshire | 1308 | 1,200.1 - 1,400 |  |  |  | Llangadog STW | 0.35 | LLANGADOG | Carmarthenshire | Afon Tywi / River Tywi | 2.28 | 1.67 | 1.22
| SA19 9DB | Afon Tywi / River Tywi | Carmarthenshire | 1308 | 1,200.1 - 1,400 |  |  |  | Llangadog STW | 0.58 | LLANGADOG | Carmarthenshire | Afon Tywi / River Tywi | 2.28 | 1.67 | 1.22
| SA19 9DD | Afon Tywi / River Tywi | Carmarthenshire | 1369 | 1,200.1 - 1,400 |  |  |  | Llangadog STW | 1.5 | LLANGADOG | Carmarthenshire | Afon Tywi / River Tywi | 2.39 | 1.75 | 1.28
| SA19 9DE | Afon Tywi / River Tywi | Carmarthenshire | 1346 | 1,200.1 - 1,400 |  |  |  | Llangadog STW | 1.16 | LLANGADOG | Carmarthenshire | Afon Tywi / River Tywi | 2.35 | 1.72 | 1.26
| SA19 9DG | Afon Tywi / River Tywi | Carmarthenshire | 1411 | 1,400.1 - 1,600 |  |  |  | Llangadog STW | 1.77 | LLANGADOG | Carmarthenshire | Afon Tywi / River Tywi | 2.46 | 1.8 | 1.32
| SA19 9DN | Afon Tywi / River Tywi | Carmarthenshire | 1411 | 1,400.1 - 1,600 |  |  |  | Bethlehem STW | 1.76 | BETHLEHEM | Carmarthenshire | Afon Tywi / River Tywi | 2.46 | 1.8 | 1.32
| SA19 9DP | Afon Tywi / River Tywi | Carmarthenshire | 1498 | 1,400.1 - 1,600 |  |  |  | Bethlehem STW | 2.29 | BETHLEHEM | Carmarthenshire | Afon Tywi / River Tywi | 2.61 | 1.91 | 1.4
| SA19 9DR | Afon Tywi / River Tywi | Carmarthenshire | 1578 | 1,400.1 - 1,600 |  |  |  | Bethlehem STW | 2.19 | BETHLEHEM | Carmarthenshire | Afon Tywi / River Tywi | 2.75 | 2.01 | 1.48
| SA19 9DS | Afon Tywi / River Tywi | Carmarthenshire | 1578 | 1,400.1 - 1,600 |  |  |  | Bethlehem STW | 1.81 | BETHLEHEM | Carmarthenshire | Afon Tywi / River Tywi | 2.75 | 2.01 | 1.48
| SA19 9DT | Afon Tywi / River Tywi | Carmarthenshire | 1524 | 1,400.1 - 1,600 |  |  |  | Bethlehem STW | 1.59 | BETHLEHEM | Carmarthenshire | Afon Tywi / River Tywi | 2.66 | 1.94 | 1.43
| SA19 9DU | Afon Tywi / River Tywi | Carmarthenshire | 1411 | 1,400.1 - 1,600 |  |  |  | Llangadog STW | 2.12 | LLANGADOG | Carmarthenshire | Afon Tywi / River Tywi | 2.46 | 1.8 | 1.32
| SA19 9DW | Afon Tywi / River Tywi | Carmarthenshire | 1411 | 1,400.1 - 1,600 |  |  |  | Bethlehem STW | 2.11 | BETHLEHEM | Carmarthenshire | Afon Tywi / River Tywi | 2.46 | 1.8 | 1.32
| SA19 9DY | Afon Tywi / River Tywi | Carmarthenshire | 1413 | 1,400.1 - 1,600 |  |  |  | Llangadog STW | 1.98 | LLANGADOG | Carmarthenshire | Afon Tywi / River Tywi | 2.46 | 1.8 | 1.32
| SA19 9ED | Afon Tywi / River Tywi | Carmarthenshire | 1310 | 1,200.1 - 1,400 | LLANGADOG | Llangadog STW | Afon Tywi / River Tywi | Llangadog STW | 0.92 | LLANGADOG | Carmarthenshire | Afon Tywi / River Tywi | 2.28 | 1.67 | 1.23
| SA19 9EE | Afon Tywi / River Tywi | Carmarthenshire | 1310 | 1,200.1 - 1,400 | LLANGADOG | Llangadog STW | Afon Tywi / River Tywi | Llangadog STW | 0.79 | LLANGADOG | Carmarthenshire | Afon Tywi / River Tywi | 2.28 | 1.67 | 1.23
| SA19 9EF | Afon Tywi / River Tywi | Carmarthenshire | 1310 | 1,200.1 - 1,400 | LLANGADOG | Llangadog STW | Afon Tywi / River Tywi | Llangadog STW | 0.85 | LLANGADOG | Carmarthenshire | Afon Tywi / River Tywi | 2.28 | 1.67 | 1.23
| SA19 9EG | Afon Tywi / River Tywi | Carmarthenshire | 1310 | 1,200.1 - 1,400 | LLANGADOG | Llangadog STW | Afon Tywi / River Tywi | Llangadog STW | 0.82 | LLANGADOG | Carmarthenshire | Afon Tywi / River Tywi | 2.28 | 1.67 | 1.23
| SA19 9EH | Afon Tywi / River Tywi | Carmarthenshire | 1310 | 1,200.1 - 1,400 | LLANGADOG | Llangadog STW | Afon Tywi / River Tywi | Llangadog STW | 1.09 | LLANGADOG | Carmarthenshire | Afon Tywi / River Tywi | 2.28 | 1.67 | 1.23
| SA19 9EL | Afon Tywi / River Tywi | Carmarthenshire | 1318 | 1,200.1 - 1,400 | LLANGADOG | Llangadog STW | Afon Tywi / River Tywi | Llangadog STW | 1.82 | LLANGADOG | Carmarthenshire | Afon Tywi / River Tywi | 2.3 | 1.68 | 1.23
| SA19 9EN | Afon Tywi / River Tywi | Carmarthenshire | 1318 | 1,200.1 - 1,400 | LLANGADOG | Llangadog STW | Afon Tywi / River Tywi | Llangadog STW | 1.85 | LLANGADOG | Carmarthenshire | Afon Tywi / River Tywi | 2.3 | 1.68 | 1.23
| SA19 9EP | Afon Tywi / River Tywi | Carmarthenshire | 1292 | 1,200.1 - 1,400 |  |  |  | Llangadog STW | 3.49 | LLANGADOG | Carmarthenshire | Afon Tywi / River Tywi | 2.25 | 1.65 | 1.21
| SA19 9ER | Afon Tywi / River Tywi | Carmarthenshire | 1317 | 1,200.1 - 1,400 |  |  |  | Twynllanan STW | 3.8 | TWYNLLANAN | Carmarthenshire | Afon Tywi / River Tywi | 2.3 | 1.68 | 1.23
| SA19 9ES | Afon Tywi / River Tywi | Carmarthenshire | 1411 | 1,400.1 - 1,600 |  |  |  | Twynllanan STW | 3.16 | TWYNLLANAN | Carmarthenshire | Afon Tywi / River Tywi | 2.46 | 1.8 | 1.32
| SA19 9ET | Afon Tywi / River Tywi | Carmarthenshire | 1317 | 1,200.1 - 1,400 |  |  |  | Myddfai WwTW | 3.75 | MYDDFAI | Carmarthenshire | Afon Tywi / River Tywi | 2.3 | 1.68 | 1.23
| SA19 9EU | Afon Tywi / River Tywi | Carmarthenshire | 1346 | 1,200.1 - 1,400 |  |  |  | Myddfai WwTW | 3.44 | MYDDFAI | Carmarthenshire | Afon Tywi / River Tywi | 2.35 | 1.72 | 1.26
| SA19 9EW | Afon Tywi / River Tywi | Carmarthenshire | 1292 | 1,200.1 - 1,400 |  |  |  | Llangadog STW | 2.97 | LLANGADOG | Carmarthenshire | Afon Tywi / River Tywi | 2.25 | 1.65 | 1.21
| SA19 9EY | Afon Tywi / River Tywi | Carmarthenshire | 1470 | 1,400.1 - 1,600 |  |  |  | Myddfai WwTW | 2.76 | MYDDFAI | Carmarthenshire | Afon Tywi / River Tywi | 2.56 | 1.88 | 1.38
| SA19 9HA | Afon Tywi / River Tywi | Carmarthenshire | 1380 | 1,200.1 - 1,400 |  |  |  | Twynllanan STW | 3.18 | TWYNLLANAN | Carmarthenshire | Afon Tywi / River Tywi | 2.41 | 1.76 | 1.29
| SA19 9HB | Afon Tywi / River Tywi | Carmarthenshire | 1478 | 1,400.1 - 1,600 |  |  |  | Twynllanan STW | 3.34 | TWYNLLANAN | Carmarthenshire | Afon Tywi / River Tywi | 2.58 | 1.89 | 1.38
| SA19 9HD | Afon Tywi / River Tywi | Carmarthenshire | 1506 | 1,400.1 - 1,600 |  |  |  | Twynllanan STW | 2.42 | TWYNLLANAN | Carmarthenshire | Afon Tywi / River Tywi | 2.63 | 1.92 | 1.41
| SA19 9HE | Afon Tywi / River Tywi | Carmarthenshire | 1380 | 1,200.1 - 1,400 |  |  |  | Llangadog STW | 3.02 | LLANGADOG | Carmarthenshire | Afon Tywi / River Tywi | 2.41 | 1.76 | 1.29
| SA19 9HF | Afon Tywi / River Tywi | Carmarthenshire | 1355 | 1,200.1 - 1,400 |  |  |  | Llangadog STW | 2.09 | LLANGADOG | Carmarthenshire | Afon Tywi / River Tywi | 2.36 | 1.73 | 1.27
| SA19 9HG | Afon Tywi / River Tywi | Carmarthenshire | 1346 | 1,200.1 - 1,400 |  |  |  | Llangadog STW | 1.68 | LLANGADOG | Carmarthenshire | Afon Tywi / River Tywi | 2.35 | 1.72 | 1.26
| SA19 9HN | Afon Tywi / River Tywi | Carmarthenshire | 1310 | 1,200.1 - 1,400 | LLANGADOG | Llangadog STW | Afon Tywi / River Tywi | Llangadog STW | 1.16 | LLANGADOG | Carmarthenshire | Afon Tywi / River Tywi | 2.28 | 1.67 | 1.23
| SA19 9HP | Afon Tywi / River Tywi | Carmarthenshire | 1310 | 1,200.1 - 1,400 | LLANGADOG | Llangadog STW | Afon Tywi / River Tywi | Llangadog STW | 1.15 | LLANGADOG | Carmarthenshire | Afon Tywi / River Tywi | 2.28 | 1.67 | 1.23
| SA19 9HR | Afon Tywi / River Tywi | Carmarthenshire | 1310 | 1,200.1 - 1,400 | LLANGADOG | Llangadog STW | Afon Tywi / River Tywi | Llangadog STW | 1.51 | LLANGADOG | Carmarthenshire | Afon Tywi / River Tywi | 2.28 | 1.67 | 1.23
| SA19 9HS | Afon Tywi / River Tywi | Carmarthenshire | 1318 | 1,200.1 - 1,400 | LLANGADOG | Llangadog STW | Afon Tywi / River Tywi | Llangadog STW | 1.67 | LLANGADOG | Carmarthenshire | Afon Tywi / River Tywi | 2.3 | 1.68 | 1.23
| SA19 9HT | Afon Tywi / River Tywi | Carmarthenshire | 1318 | 1,200.1 - 1,400 | LLANGADOG | Llangadog STW | Afon Tywi / River Tywi | Llangadog STW | 1.87 | LLANGADOG | Carmarthenshire | Afon Tywi / River Tywi | 2.3 | 1.68 | 1.23
| SA19 9HU | Afon Tywi / River Tywi | Carmarthenshire | 1290 | 1,200.1 - 1,400 |  |  |  | Llangadog STW | 2.62 | LLANGADOG | Carmarthenshire | Afon Tywi / River Tywi | 2.25 | 1.65 | 1.21
| SA19 9HW | Afon Tywi / River Tywi | Carmarthenshire | 1310 | 1,200.1 - 1,400 | LLANGADOG | Llangadog STW | Afon Tywi / River Tywi | Llangadog STW | 0.92 | LLANGADOG | Carmarthenshire | Afon Tywi / River Tywi | 2.28 | 1.67 | 1.23
| SA19 9HY | Afon Tywi / River Tywi | Carmarthenshire | 1252 | 1,200.1 - 1,400 |  |  |  | Llangadog STW | 3.2 | LLANGADOG | Carmarthenshire | Afon Tywi / River Tywi | 2.18 | 1.6 | 1.17
| SA19 9LA | Afon Tywi / River Tywi | Carmarthenshire | 1317 | 1,200.1 - 1,400 |  |  |  | Llangadog STW | 3.72 | LLANGADOG | Carmarthenshire | Afon Tywi / River Tywi | 2.3 | 1.68 | 1.23
| SA19 9LD | Afon Tywi / River Tywi | Carmarthenshire | 1264 | 1,200.1 - 1,400 |  |  |  | Myddfai WwTW | 3.29 | MYDDFAI | Carmarthenshire | Afon Tywi / River Tywi | 2.2 | 1.61 | 1.18
| SA19 9LE | Afon Tywi / River Tywi | Carmarthenshire | 1264 | 1,200.1 - 1,400 |  |  |  | Myddfai WwTW | 3.22 | MYDDFAI | Carmarthenshire | Afon Tywi / River Tywi | 2.2 | 1.61 | 1.18
| SA19 9LF | Afon Tywi / River Tywi | Carmarthenshire | 1262 | 1,200.1 - 1,400 |  |  |  | Myddfai WwTW | 3.02 | MYDDFAI | Carmarthenshire | Afon Tywi / River Tywi | 2.2 | 1.61 | 1.18
| SA19 9LG | Afon Tywi / River Tywi | Carmarthenshire | 1244 | 1,200.1 - 1,400 |  |  |  | Myddfai WwTW | 2.64 | MYDDFAI | Carmarthenshire | Afon Tywi / River Tywi | 2.17 | 1.59 | 1.16
| SA19 9LH | Afon Tywi / River Tywi | Carmarthenshire | 1262 | 1,200.1 - 1,400 |  |  |  | Myddfai WwTW | 3.08 | MYDDFAI | Carmarthenshire | Afon Tywi / River Tywi | 2.2 | 1.61 | 1.18
| SA19 9LL | Afon Tywi / River Tywi | Carmarthenshire | 1310 | 1,200.1 - 1,400 | LLANGADOG | Llangadog STW | Afon Tywi / River Tywi | Llangadog STW | 1 | LLANGADOG | Carmarthenshire | Afon Tywi / River Tywi | 2.28 | 1.67 | 1.23
| SA19 9LN | Afon Tywi / River Tywi | Carmarthenshire | 1274 | 1,200.1 - 1,400 | LLANGADOG | Llangadog STW | Afon Tywi / River Tywi | Llangadog STW | 0.42 | LLANGADOG | Carmarthenshire | Afon Tywi / River Tywi | 2.22 | 1.63 | 1.19
| SA19 9LP | Afon Tywi / River Tywi | Carmarthenshire | 1284 | 1,200.1 - 1,400 | LLANGADOG | Llangadog STW | Afon Tywi / River Tywi | Llangadog STW | 0.79 | LLANGADOG | Carmarthenshire | Afon Tywi / River Tywi | 2.24 | 1.64 | 1.2
| SA19 9LR | Afon Tywi / River Tywi | Carmarthenshire | 1284 | 1,200.1 - 1,400 |  |  |  | Llangadog STW | 1.02 | LLANGADOG | Carmarthenshire | Afon Tywi / River Tywi | 2.24 | 1.64 | 1.2
| SA19 9LS | Afon Tywi / River Tywi | Carmarthenshire | 1274 | 1,200.1 - 1,400 | LLANGADOG | Llangadog STW | Afon Tywi / River Tywi | Llangadog STW | 0.64 | LLANGADOG | Carmarthenshire | Afon Tywi / River Tywi | 2.22 | 1.63 | 1.19
| SA19 9LU | Afon Tywi / River Tywi | Carmarthenshire | 1274 | 1,200.1 - 1,400 | LLANGADOG | Llangadog STW | Afon Tywi / River Tywi | Llangadog STW | 0.49 | LLANGADOG | Carmarthenshire | Afon Tywi / River Tywi | 2.22 | 1.63 | 1.19
| SA19 9NA | Afon Tywi / River Tywi | Carmarthenshire | 1304 | 1,200.1 - 1,400 | LLANGADOG | Llangadog STW | Afon Tywi / River Tywi | Llangadog STW | 0.74 | LLANGADOG | Carmarthenshire | Afon Tywi / River Tywi | 2.27 | 1.66 | 1.22
| SA19 9NB | Afon Tywi / River Tywi | Carmarthenshire | 1304 | 1,200.1 - 1,400 | LLANGADOG | Llangadog STW | Afon Tywi / River Tywi | Llangadog STW | 0.72 | LLANGADOG | Carmarthenshire | Afon Tywi / River Tywi | 2.27 | 1.66 | 1.22
| SA19 9ND | Afon Tywi / River Tywi | Carmarthenshire | 1304 | 1,200.1 - 1,400 | LLANGADOG | Llangadog STW | Afon Tywi / River Tywi | Llangadog STW | 0.81 | LLANGADOG | Carmarthenshire | Afon Tywi / River Tywi | 2.27 | 1.66 | 1.22
| SA19 9NE | Afon Tywi / River Tywi | Carmarthenshire | 1304 | 1,200.1 - 1,400 | LLANGADOG | Llangadog STW | Afon Tywi / River Tywi | Llangadog STW | 1 | LLANGADOG | Carmarthenshire | Afon Tywi / River Tywi | 2.27 | 1.66 | 1.22
| SA19 9NF | Afon Tywi / River Tywi | Carmarthenshire | 1304 | 1,200.1 - 1,400 |  |  |  | Llangadog STW | 1.58 | LLANGADOG | Carmarthenshire | Afon Tywi / River Tywi | 2.27 | 1.66 | 1.22
| SA19 9NG | Afon Tywi / River Tywi | Carmarthenshire | 1359 | 1,200.1 - 1,400 |  |  |  | Llangadog STW | 1.54 | LLANGADOG | Carmarthenshire | Afon Tywi / River Tywi | 2.37 | 1.73 | 1.27
| SA19 9NH | Afon Tywi / River Tywi | Carmarthenshire | 1359 | 1,200.1 - 1,400 |  |  |  | Llangadog STW | 2.12 | LLANGADOG | Carmarthenshire | Afon Tywi / River Tywi | 2.37 | 1.73 | 1.27
| SA19 9NN | Afon Tywi / River Tywi | Carmarthenshire | 1297 | 1,200.1 - 1,400 |  |  |  | Llangadog STW | 2.31 | LLANGADOG | Carmarthenshire | Afon Tywi / River Tywi | 2.26 | 1.65 | 1.21
| SA19 9NS | Afon Tywi / River Tywi | Carmarthenshire | 1776 | 1,600.1 - 2,000 |  |  |  | Gwynfe STW | 0.53 | GWYNFE | Carmarthenshire | Afon Tywi / River Tywi | 3.1 | 2.27 | 1.66
| SA19 9NT | Afon Tywi / River Tywi | Carmarthenshire | 1761 | 1,600.1 - 2,000 |  |  |  | Gwynfe STW | 0.46 | GWYNFE | Carmarthenshire | Afon Tywi / River Tywi | 3.07 | 2.25 | 1.65
| SA19 9NU | Afon Tywi / River Tywi | Carmarthenshire | 1761 | 1,600.1 - 2,000 |  |  |  | Gwynfe STW | 0.82 | GWYNFE | Carmarthenshire | Afon Tywi / River Tywi | 3.07 | 2.25 | 1.65
| SA19 9NY | Afon Tywi / River Tywi | Carmarthenshire | 1987 | 1,600.1 - 2,000 |  |  |  | Gwynfe STW | 1.69 | GWYNFE | Carmarthenshire | Afon Tywi / River Tywi | 3.46 | 2.53 | 1.86
| SA19 9PA | Afon Tywi / River Tywi | Carmarthenshire | 1908 | 1,600.1 - 2,000 |  |  |  | Gwynfe STW | 1.75 | GWYNFE | Carmarthenshire | Afon Tywi / River Tywi | 3.33 | 2.43 | 1.78
| SA19 9PB | Afon Tywi / River Tywi | Carmarthenshire | 1908 | 1,600.1 - 2,000 |  |  |  | Gwynfe STW | 1.63 | GWYNFE | Carmarthenshire | Afon Tywi / River Tywi | 3.33 | 2.43 | 1.78
| SA19 9PD | Afon Tywi / River Tywi | Carmarthenshire | 1839 | 1,600.1 - 2,000 |  |  |  | Gwynfe STW | 1.24 | GWYNFE | Carmarthenshire | Afon Tywi / River Tywi | 3.21 | 2.35 | 1.72
| SA19 9PE | Afon Tywi / River Tywi | Carmarthenshire | 1932 | 1,600.1 - 2,000 |  |  |  | Gwynfe STW | 2.49 | GWYNFE | Carmarthenshire | Afon Tywi / River Tywi | 3.37 | 2.46 | 1.81
| SA19 9PF | Afon Tywi / River Tywi | Carmarthenshire | 1793 | 1,600.1 - 2,000 |  |  |  | Twynllanan STW | 2.05 | TWYNLLANAN | Carmarthenshire | Afon Tywi / River Tywi | 3.13 | 2.29 | 1.68
| SA19 9PG | Afon Tywi / River Tywi | Carmarthenshire | 1722 | 1,600.1 - 2,000 |  |  |  | Gwynfe STW | 1.79 | GWYNFE | Carmarthenshire | Afon Tywi / River Tywi | 3 | 2.2 | 1.61
| SA19 9PH | Afon Tywi / River Tywi | Carmarthenshire | 1839 | 1,600.1 - 2,000 |  |  |  | Gwynfe STW | 1.18 | GWYNFE | Carmarthenshire | Afon Tywi / River Tywi | 3.21 | 2.35 | 1.72
| SA19 9PP | Afon Tywi / River Tywi | Carmarthenshire | 1346 | 1,200.1 - 1,400 |  |  |  | Llangadog STW | 1.83 | LLANGADOG | Carmarthenshire | Afon Tywi / River Tywi | 2.35 | 1.72 | 1.26
| SA19 9PR | Afon Tywi / River Tywi | Carmarthenshire | 1413 | 1,400.1 - 1,600 |  |  |  | Llangadog STW | 2.7 | LLANGADOG | Carmarthenshire | Afon Tywi / River Tywi | 2.46 | 1.8 | 1.32
| SA19 9PS | Afon Tywi / River Tywi | Carmarthenshire | 1549 | 1,400.1 - 1,600 |  |  |  | Gwynfe STW | 2.2 | GWYNFE | Carmarthenshire | Afon Tywi / River Tywi | 2.7 | 1.98 | 1.45
| SA19 9PT | Afon Tywi / River Tywi | Carmarthenshire | 1506 | 1,400.1 - 1,600 |  |  |  | Twynllanan STW | 2.63 | TWYNLLANAN | Carmarthenshire | Afon Tywi / River Tywi | 2.63 | 1.92 | 1.41
| SA19 9PU | Afon Tywi / River Tywi | Carmarthenshire | 1624 | 1,600.1 - 2,000 |  |  |  | Gwynfe STW | 1.49 | GWYNFE | Carmarthenshire | Afon Tywi / River Tywi | 2.83 | 2.07 | 1.52
| SA19 9PY | Afon Tywi / River Tywi | Carmarthenshire | 1506 | 1,400.1 - 1,600 |  |  |  | Gwynfe STW | 2.13 | GWYNFE | Carmarthenshire | Afon Tywi / River Tywi | 2.63 | 1.92 | 1.41
| SA19 9RA | Afon Tywi / River Tywi | Carmarthenshire | 1584 | 1,400.1 - 1,600 |  |  |  | Gwynfe STW | 1.47 | GWYNFE | Carmarthenshire | Afon Tywi / River Tywi | 2.76 | 2.02 | 1.48
| SA19 9RB | Afon Tywi / River Tywi | Carmarthenshire | 1671 | 1,600.1 - 2,000 |  |  |  | Gwynfe STW | 0.03 | GWYNFE | Carmarthenshire | Afon Tywi / River Tywi | 2.91 | 2.13 | 1.56
| SA19 9RD | Afon Tywi / River Tywi | Carmarthenshire | 1656 | 1,600.1 - 2,000 | GWYNFE | Gwynfe STW | Afon Tywi / River Tywi | Gwynfe STW | 0.41 | GWYNFE | Carmarthenshire | Afon Tywi / River Tywi | 2.89 | 2.11 | 1.55
| SA19 9RE | Afon Tywi / River Tywi | Carmarthenshire | 1656 | 1,600.1 - 2,000 | GWYNFE | Gwynfe STW | Afon Tywi / River Tywi | Gwynfe STW | 0.47 | GWYNFE | Carmarthenshire | Afon Tywi / River Tywi | 2.89 | 2.11 | 1.55
| SA19 9RF | Afon Tywi / River Tywi | Carmarthenshire | 1656 | 1,600.1 - 2,000 |  |  |  | Gwynfe STW | 1.01 | GWYNFE | Carmarthenshire | Afon Tywi / River Tywi | 2.89 | 2.11 | 1.55
| SA19 9RG | Afon Tywi / River Tywi | Carmarthenshire | 1761 | 1,600.1 - 2,000 |  |  |  | Gwynfe STW | 1.24 | GWYNFE | Carmarthenshire | Afon Tywi / River Tywi | 3.07 | 2.25 | 1.65
| SA19 9RH | Afon Tywi / River Tywi | Carmarthenshire | 1673 | 1,600.1 - 2,000 |  |  |  | Gwynfe STW | 2.11 | GWYNFE | Carmarthenshire | Afon Tywi / River Tywi | 2.92 | 2.13 | 1.56
| SA19 9RL | Afon Tywi / River Tywi | Carmarthenshire | 1757 | 1,600.1 - 2,000 |  |  |  | Bryngwyn WwTW | 2.61 | BRYNGWYN | Carmarthenshire | Afon Tywi / River Tywi | 3.06 | 2.24 | 1.64
| SA19 9RN | Afon Tywi / River Tywi | Carmarthenshire | 1655 | 1,600.1 - 2,000 |  |  |  | Gwynfe STW | 1.69 | GWYNFE | Carmarthenshire | Afon Tywi / River Tywi | 2.89 | 2.11 | 1.55
| SA19 9RP | Afon Tywi / River Tywi | Carmarthenshire | 1738 | 1,600.1 - 2,000 |  |  |  | Gwynfe STW | 2.35 | GWYNFE | Carmarthenshire | Afon Tywi / River Tywi | 3.03 | 2.22 | 1.63
| SA19 9RR | Afon Tywi / River Tywi | Carmarthenshire | 1889 | 1,600.1 - 2,000 |  |  |  | Gwynfe STW | 2.74 | GWYNFE | Carmarthenshire | Afon Tywi / River Tywi | 3.29 | 2.41 | 1.77
| SA19 9RS | Afon Tywi / River Tywi | Carmarthenshire | 1844 | 1,600.1 - 2,000 |  |  |  | Gwynfe STW | 2.92 | GWYNFE | Carmarthenshire | Afon Tywi / River Tywi | 3.21 | 2.35 | 1.72
| SA19 9RT | Afon Tywi / River Tywi | Carmarthenshire | 1844 | 1,600.1 - 2,000 |  |  |  | Bryngwyn WwTW | 3.29 | BRYNGWYN | Carmarthenshire | Afon Tywi / River Tywi | 3.21 | 2.35 | 1.72
| SA19 9RU | Afon Tywi / River Tywi | Carmarthenshire | 1764 | 1,600.1 - 2,000 |  |  |  | Trapp STW | 2.97 | TRAPP | Carmarthenshire | Afon Tywi / River Tywi | 3.08 | 2.25 | 1.65
| SA19 9RW | Afon Tywi / River Tywi | Carmarthenshire | 1655 | 1,600.1 - 2,000 |  |  |  | Gwynfe STW | 1.97 | GWYNFE | Carmarthenshire | Afon Tywi / River Tywi | 2.89 | 2.11 | 1.55
| SA19 9RY | Afon Tywi / River Tywi | Carmarthenshire | 1686 | 1,600.1 - 2,000 |  |  |  | Bryngwyn WwTW | 1.82 | BRYNGWYN | Carmarthenshire | Afon Tywi / River Tywi | 2.94 | 2.15 | 1.58
| SA19 9SA | Afon Tywi / River Tywi | Carmarthenshire | 1639 | 1,600.1 - 2,000 |  |  |  | Bryngwyn WwTW | 1.59 | BRYNGWYN | Carmarthenshire | Afon Tywi / River Tywi | 2.86 | 2.09 | 1.53
| SA19 9SB | Afon Tywi / River Tywi | Carmarthenshire | 1702 | 1,600.1 - 2,000 |  |  |  | Bryngwyn WwTW | 2.3 | BRYNGWYN | Carmarthenshire | Afon Tywi / River Tywi | 2.97 | 2.17 | 1.59
| SA19 9SD | Afon Tywi / River Tywi | Carmarthenshire | 1757 | 1,600.1 - 2,000 |  |  |  | Bryngwyn WwTW | 2.88 | BRYNGWYN | Carmarthenshire | Afon Tywi / River Tywi | 3.06 | 2.24 | 1.64
| SA19 9SL | Afon Tywi / River Tywi | Carmarthenshire | 1530 | 1,400.1 - 1,600 |  |  |  | Twynllanan STW | 1.12 | TWYNLLANAN | Carmarthenshire | Afon Tywi / River Tywi | 2.67 | 1.95 | 1.43
| SA19 9SN | Afon Tywi / River Tywi | Carmarthenshire | 1591 | 1,400.1 - 1,600 |  |  |  | Twynllanan STW | 0.62 | TWYNLLANAN | Carmarthenshire | Afon Tywi / River Tywi | 2.77 | 2.03 | 1.49
| SA19 9SP | Afon Tywi / River Tywi | Carmarthenshire | 1591 | 1,400.1 - 1,600 | TWYNLLANAN | Twynllanan STW | Afon Tywi / River Tywi | Twynllanan STW | 0.3 | TWYNLLANAN | Carmarthenshire | Afon Tywi / River Tywi | 2.77 | 2.03 | 1.49
| SA19 9SR | Afon Tywi / River Tywi | Carmarthenshire | 1543 | 1,400.1 - 1,600 |  |  |  | Twynllanan STW | 1.22 | TWYNLLANAN | Carmarthenshire | Afon Tywi / River Tywi | 2.69 | 1.97 | 1.44
| SA19 9SS | Afon Tywi / River Tywi | Carmarthenshire | 1485 | 1,400.1 - 1,600 |  |  |  | Twynllanan STW | 1.87 | TWYNLLANAN | Carmarthenshire | Afon Tywi / River Tywi | 2.59 | 1.89 | 1.39
| SA19 9ST | Afon Tywi / River Tywi | Carmarthenshire | 1464 | 1,400.1 - 1,600 |  |  |  | Twynllanan STW | 2.12 | TWYNLLANAN | Carmarthenshire | Afon Tywi / River Tywi | 2.55 | 1.87 | 1.37
| SA19 9SU | Afon Tywi / River Tywi | Carmarthenshire | 1506 | 1,400.1 - 1,600 |  |  |  | Twynllanan STW | 2.09 | TWYNLLANAN | Carmarthenshire | Afon Tywi / River Tywi | 2.63 | 1.92 | 1.41
| SA19 9SW | Afon Tywi / River Tywi | Carmarthenshire | 1591 | 1,400.1 - 1,600 | TWYNLLANAN | Twynllanan STW | Afon Tywi / River Tywi | Twynllanan STW | 0.52 | TWYNLLANAN | Carmarthenshire | Afon Tywi / River Tywi | 2.77 | 2.03 | 1.49
| SA19 9SY | Afon Tywi / River Tywi | Carmarthenshire | 1530 | 1,400.1 - 1,600 |  |  |  | Twynllanan STW | 1.89 | TWYNLLANAN | Carmarthenshire | Afon Tywi / River Tywi | 2.67 | 1.95 | 1.43
| SA19 9TA | Afon Tywi / River Tywi | Carmarthenshire | 1631 | 1,600.1 - 2,000 |  |  |  | Gwynfe STW | 1.46 | GWYNFE | Carmarthenshire | Afon Tywi / River Tywi | 2.84 | 2.08 | 1.53
| SA19 9TB | Afon Tywi / River Tywi | Carmarthenshire | 1631 | 1,600.1 - 2,000 |  |  |  | Gwynfe STW | 1.33 | GWYNFE | Carmarthenshire | Afon Tywi / River Tywi | 2.84 | 2.08 | 1.53
| SA19 9TD | Afon Tywi / River Tywi | Carmarthenshire | 1671 | 1,600.1 - 2,000 |  |  |  | Gwynfe STW | 0.8 | GWYNFE | Carmarthenshire | Afon Tywi / River Tywi | 2.91 | 2.13 | 1.56
| SA19 9TE | Afon Tywi / River Tywi | Carmarthenshire | 1671 | 1,600.1 - 2,000 |  |  |  | Gwynfe STW | 0.45 | GWYNFE | Carmarthenshire | Afon Tywi / River Tywi | 2.91 | 2.13 | 1.56
| SA19 9TF | Afon Tywi / River Tywi | Carmarthenshire | 1631 | 1,600.1 - 2,000 |  |  |  | Twynllanan STW | 1.85 | TWYNLLANAN | Carmarthenshire | Afon Tywi / River Tywi | 2.84 | 2.08 | 1.53
| SA19 9TG | Afon Tywi / River Tywi | Carmarthenshire | 1631 | 1,600.1 - 2,000 |  |  |  | Twynllanan STW | 1.43 | TWYNLLANAN | Carmarthenshire | Afon Tywi / River Tywi | 2.84 | 2.08 | 1.53
| SA19 9TH | Afon Tywi / River Tywi | Carmarthenshire | 1793 | 1,600.1 - 2,000 |  |  |  | Twynllanan STW | 1.9 | TWYNLLANAN | Carmarthenshire | Afon Tywi / River Tywi | 3.13 | 2.29 | 1.68
| SA19 9TL | Afon Tywi / River Tywi | Carmarthenshire | 1676 | 1,600.1 - 2,000 |  |  |  | Twynllanan STW | 1.27 | TWYNLLANAN | Carmarthenshire | Afon Tywi / River Tywi | 2.92 | 2.14 | 1.57
| SA19 9TN | Afon Tywi / River Tywi | Carmarthenshire | 1769 | 1,600.1 - 2,000 |  |  |  | Twynllanan STW | 1.63 | TWYNLLANAN | Carmarthenshire | Afon Tywi / River Tywi | 3.08 | 2.26 | 1.65
| SA19 9TP | Afon Tywi / River Tywi | Carmarthenshire | 1577 | 1,400.1 - 1,600 |  |  |  | Twynllanan STW | 0.59 | TWYNLLANAN | Carmarthenshire | Afon Tywi / River Tywi | 2.75 | 2.01 | 1.48
| SA19 9TR | Afon Tywi / River Tywi | Carmarthenshire | 1591 | 1,400.1 - 1,600 |  |  |  | Twynllanan STW | 0.41 | TWYNLLANAN | Carmarthenshire | Afon Tywi / River Tywi | 2.77 | 2.03 | 1.49
| SA19 9TW | Afon Tywi / River Tywi | Carmarthenshire | 1769 | 1,600.1 - 2,000 |  |  |  | Twynllanan STW | 1.19 | TWYNLLANAN | Carmarthenshire | Afon Tywi / River Tywi | 3.08 | 2.26 | 1.65
| SA19 9TY | Afon Tywi / River Tywi | Carmarthenshire | 1591 | 1,400.1 - 1,600 | TWYNLLANAN | Twynllanan STW | Afon Tywi / River Tywi | Twynllanan STW | 0.23 | TWYNLLANAN | Carmarthenshire | Afon Tywi / River Tywi | 2.77 | 2.03 | 1.49
| SA19 9UA | Afon Tywi / River Tywi | Carmarthenshire | 1577 | 1,400.1 - 1,600 |  |  |  | Twynllanan STW | 0.59 | TWYNLLANAN | Carmarthenshire | Afon Tywi / River Tywi | 2.75 | 2.01 | 1.48
| SA19 9UB | Afon Tywi / River Tywi | Carmarthenshire | 1602 | 1,600.1 - 2,000 |  |  |  | Twynllanan STW | 1.54 | TWYNLLANAN | Carmarthenshire | Afon Tywi / River Tywi | 2.79 | 2.04 | 1.5
| SA19 9UD | Afon Tywi / River Tywi | Carmarthenshire | 1577 | 1,400.1 - 1,600 |  |  |  | Twynllanan STW | 1.06 | TWYNLLANAN | Carmarthenshire | Afon Tywi / River Tywi | 2.75 | 2.01 | 1.48
| SA19 9UE | Afon Tywi / River Tywi | Carmarthenshire | 1602 | 1,600.1 - 2,000 |  |  |  | Twynllanan STW | 1.62 | TWYNLLANAN | Carmarthenshire | Afon Tywi / River Tywi | 2.79 | 2.04 | 1.5
| SA19 9UF | Afon Tywi / River Tywi | Carmarthenshire | 1602 | 1,600.1 - 2,000 |  |  |  | Twynllanan STW | 1.58 | TWYNLLANAN | Carmarthenshire | Afon Tywi / River Tywi | 2.79 | 2.04 | 1.5
| SA19 9UG | Afon Tywi / River Tywi | Carmarthenshire | 1602 | 1,600.1 - 2,000 |  |  |  | Twynllanan STW | 2.06 | TWYNLLANAN | Carmarthenshire | Afon Tywi / River Tywi | 2.79 | 2.04 | 1.5
| SA19 9UH | Afon Tywi / River Tywi | Carmarthenshire | 1646 | 1,600.1 - 2,000 |  |  |  | Twynllanan STW | 2.4 | TWYNLLANAN | Carmarthenshire | Afon Tywi / River Tywi | 2.87 | 2.1 | 1.54
| SA19 9UL | Afon Tywi / River Tywi | Carmarthenshire | 1646 | 1,600.1 - 2,000 |  |  |  | Twynllanan STW | 2.38 | TWYNLLANAN | Carmarthenshire | Afon Tywi / River Tywi | 2.87 | 2.1 | 1.54
| SA19 9UN | Afon Tywi / River Tywi | Carmarthenshire | 1953 | 1,600.1 - 2,000 |  |  |  | Twynllanan STW | 4.32 | TWYNLLANAN | Carmarthenshire | Afon Tywi / River Tywi | 3.4 | 2.49 | 1.83
| SA19 9UP | Afon Tywi / River Tywi | Carmarthenshire | 1646 | 1,600.1 - 2,000 |  |  |  | Twynllanan STW | 2.36 | TWYNLLANAN | Carmarthenshire | Afon Tywi / River Tywi | 2.87 | 2.1 | 1.54
| SA19 9UR | Afon Tywi / River Tywi | Carmarthenshire | 1633 | 1,600.1 - 2,000 |  |  |  | Twynllanan STW | 1.51 | TWYNLLANAN | Carmarthenshire | Afon Tywi / River Tywi | 2.85 | 2.08 | 1.53
| SA19 9UW | Afon Tywi / River Tywi | Carmarthenshire | 1752 | 1,600.1 - 2,000 |  |  |  | Twynllanan STW | 3.04 | TWYNLLANAN | Carmarthenshire | Afon Tywi / River Tywi | 3.05 | 2.23 | 1.64
| SA19 9UY | Afon Tywi / River Tywi | Carmarthenshire | 1543 | 1,400.1 - 1,600 | TWYNLLANAN | Twynllanan STW | Afon Tywi / River Tywi | Twynllanan STW | 0.46 | TWYNLLANAN | Carmarthenshire | Afon Tywi / River Tywi | 2.69 | 1.97 | 1.44
| SA19 9YA | Afon Tywi / River Tywi | Carmarthenshire | 1577 | 1,400.1 - 1,600 | TWYNLLANAN | Twynllanan STW | Afon Tywi / River Tywi | Twynllanan STW | 0.39 | TWYNLLANAN | Carmarthenshire | Afon Tywi / River Tywi | 2.75 | 2.01 | 1.48
| SA19 9YB | Afon Tywi / River Tywi | Carmarthenshire | 1549 | 1,400.1 - 1,600 |  |  |  | Twynllanan STW | 1.14 | TWYNLLANAN | Carmarthenshire | Afon Tywi / River Tywi | 2.7 | 1.98 | 1.45
| SA19 9YD | Afon Tywi / River Tywi | Carmarthenshire | 1602 | 1,600.1 - 2,000 |  |  |  | Twynllanan STW | 1.73 | TWYNLLANAN | Carmarthenshire | Afon Tywi / River Tywi | 2.79 | 2.04 | 1.5
| SA19 9YE | Afon Tywi / River Tywi | Carmarthenshire | 1549 | 1,400.1 - 1,600 |  |  |  | Twynllanan STW | 1.49 | TWYNLLANAN | Carmarthenshire | Afon Tywi / River Tywi | 2.7 | 1.98 | 1.45
| SA19 9YF | Afon Tywi / River Tywi | Carmarthenshire | 1571 | 1,400.1 - 1,600 |  |  |  | Twynllanan STW | 2.25 | TWYNLLANAN | Carmarthenshire | Afon Tywi / River Tywi | 2.74 | 2 | 1.47
| SA19 9YG | Afon Tywi / River Tywi | Carmarthenshire | 1571 | 1,400.1 - 1,600 |  |  |  | Twynllanan STW | 2.6 | TWYNLLANAN | Carmarthenshire | Afon Tywi / River Tywi | 2.74 | 2 | 1.47
| SA19 9YH | Afon Tywi / River Tywi | Carmarthenshire | 1571 | 1,400.1 - 1,600 |  |  |  | Twynllanan STW | 2.18 | TWYNLLANAN | Carmarthenshire | Afon Tywi / River Tywi | 2.74 | 2 | 1.47
| SA19 9YL | Afon Tywi / River Tywi | Carmarthenshire | 1571 | 1,400.1 - 1,600 |  |  |  | Twynllanan STW | 2.34 | TWYNLLANAN | Carmarthenshire | Afon Tywi / River Tywi | 2.74 | 2 | 1.47
| SA19 9YN | Afon Tywi / River Tywi | Carmarthenshire | 1532 | 1,400.1 - 1,600 |  |  |  | Twynllanan STW | 1.95 | TWYNLLANAN | Carmarthenshire | Afon Tywi / River Tywi | 2.67 | 1.95 | 1.43
| SA19 9YP | Afon Tywi / River Tywi | Carmarthenshire | 1714 | 1,600.1 - 2,000 |  |  |  | Myddfai WwTW | 3.96 | MYDDFAI | Carmarthenshire | Afon Tywi / River Tywi | 2.99 | 2.19 | 1.6
| SA19 9YR | Afon Tywi / River Tywi | Carmarthenshire | 1566 | 1,400.1 - 1,600 |  |  |  | Myddfai WwTW | 3.24 | MYDDFAI | Carmarthenshire | Afon Tywi / River Tywi | 2.73 | 2 | 1.46
| SA19 9YS | Afon Tywi / River Tywi | Carmarthenshire | 1520 | 1,400.1 - 1,600 |  |  |  | Myddfai WwTW | 2.64 | MYDDFAI | Carmarthenshire | Afon Tywi / River Tywi | 2.65 | 1.94 | 1.42
| SA19 9YT | Afon Tywi / River Tywi | Carmarthenshire | 1519 | 1,400.1 - 1,600 |  |  |  | Myddfai WwTW | 2.5 | MYDDFAI | Carmarthenshire | Afon Tywi / River Tywi | 2.65 | 1.94 | 1.42
| SA19 9YU | Afon Tywi / River Tywi | Carmarthenshire | 1519 | 1,400.1 - 1,600 |  |  |  | Myddfai WwTW | 2.32 | MYDDFAI | Carmarthenshire | Afon Tywi / River Tywi | 2.65 | 1.94 | 1.42
| SA19 9YW | Afon Tywi / River Tywi | Carmarthenshire | 1627 | 1,600.1 - 2,000 |  |  |  | Twynllanan STW | 3.19 | TWYNLLANAN | Carmarthenshire | Afon Tywi / River Tywi | 2.84 | 2.08 | 1.52
| SA19 9YY | Afon Tywi / River Tywi | Carmarthenshire | 1450 | 1,400.1 - 1,600 |  |  |  | Myddfai WwTW | 2.13 | MYDDFAI | Carmarthenshire | Afon Tywi / River Tywi | 2.53 | 1.85 | 1.36
| SA20 0AA | Afon Tywi / River Tywi | Carmarthenshire | 1307 | 1,200.1 - 1,400 | LLANDOVERY | Llandovery WwTW | Afon Tywi / River Tywi | Llandovery WwTW | 1.32 | LLANDOVERY | Carmarthenshire | Afon Tywi / River Tywi | 2.28 | 1.67 | 1.22
| SA20 0AB | Afon Tywi / River Tywi | Carmarthenshire | 1307 | 1,200.1 - 1,400 | LLANDOVERY | Llandovery WwTW | Afon Tywi / River Tywi | Llandovery WwTW | 1.35 | LLANDOVERY | Carmarthenshire | Afon Tywi / River Tywi | 2.28 | 1.67 | 1.22
| SA20 0AG | Afon Tywi / River Tywi | Carmarthenshire | 1359 | 1,200.1 - 1,400 | LLANDOVERY | Llandovery WwTW | Afon Tywi / River Tywi | Llandovery WwTW | 0.72 | LLANDOVERY | Carmarthenshire | Afon Tywi / River Tywi | 2.37 | 1.73 | 1.27
| SA20 0AJ | Afon Tywi / River Tywi | Carmarthenshire | 1573 | 1,400.1 - 1,600 |  |  |  | Cynghordy WwTW | 5.37 | CYNGHORDY | Carmarthenshire | Afon Tywi / River Tywi | 2.74 | 2.01 | 1.47
| SA20 0AL | Afon Tywi / River Tywi | Carmarthenshire | 1340 | 1,200.1 - 1,400 | LLANDOVERY | Llandovery WwTW | Afon Tywi / River Tywi | Llandovery WwTW | 1.72 | LLANDOVERY | Carmarthenshire | Afon Tywi / River Tywi | 2.34 | 1.71 | 1.25
| SA20 0AN | Afon Tywi / River Tywi | Carmarthenshire | 1307 | 1,200.1 - 1,400 | LLANDOVERY | Llandovery WwTW | Afon Tywi / River Tywi | Llandovery WwTW | 1.31 | LLANDOVERY | Carmarthenshire | Afon Tywi / River Tywi | 2.28 | 1.67 | 1.22
| SA20 0AP | Afon Tywi / River Tywi | Carmarthenshire | 1307 | 1,200.1 - 1,400 | LLANDOVERY | Llandovery WwTW | Afon Tywi / River Tywi | Llandovery WwTW | 1.26 | LLANDOVERY | Carmarthenshire | Afon Tywi / River Tywi | 2.28 | 1.67 | 1.22
| SA20 0AR | Afon Tywi / River Tywi | Carmarthenshire | 1307 | 1,200.1 - 1,400 | LLANDOVERY | Llandovery WwTW | Afon Tywi / River Tywi | Llandovery WwTW | 1.23 | LLANDOVERY | Carmarthenshire | Afon Tywi / River Tywi | 2.28 | 1.67 | 1.22
| SA20 0AS | Afon Tywi / River Tywi | Carmarthenshire | 1359 | 1,200.1 - 1,400 | LLANDOVERY | Llandovery WwTW | Afon Tywi / River Tywi | Llandovery WwTW | 0.78 | LLANDOVERY | Carmarthenshire | Afon Tywi / River Tywi | 2.37 | 1.73 | 1.27
| SA20 0AT | Afon Tywi / River Tywi | Carmarthenshire | 1307 | 1,200.1 - 1,400 | LLANDOVERY | Llandovery WwTW | Afon Tywi / River Tywi | Llandovery WwTW | 1.18 | LLANDOVERY | Carmarthenshire | Afon Tywi / River Tywi | 2.28 | 1.67 | 1.22
| SA20 0AU | Afon Tywi / River Tywi | Carmarthenshire | 1359 | 1,200.1 - 1,400 | LLANDOVERY | Llandovery WwTW | Afon Tywi / River Tywi | Llandovery WwTW | 1.1 | LLANDOVERY | Carmarthenshire | Afon Tywi / River Tywi | 2.37 | 1.73 | 1.27
| SA20 0AW | Afon Tywi / River Tywi | Carmarthenshire | 1307 | 1,200.1 - 1,400 | LLANDOVERY | Llandovery WwTW | Afon Tywi / River Tywi | Llandovery WwTW | 1.31 | LLANDOVERY | Carmarthenshire | Afon Tywi / River Tywi | 2.28 | 1.67 | 1.22
| SA20 0AX | Afon Tywi / River Tywi | Carmarthenshire | 1510 | 1,400.1 - 1,600 |  |  |  | Cynghordy WwTW | 5.2 | CYNGHORDY | Carmarthenshire | Afon Tywi / River Tywi | 2.63 | 1.93 | 1.41
| SA20 0AY | Afon Tywi / River Tywi | Carmarthenshire | 1359 | 1,200.1 - 1,400 | LLANDOVERY | Llandovery WwTW | Afon Tywi / River Tywi | Llandovery WwTW | 0.97 | LLANDOVERY | Carmarthenshire | Afon Tywi / River Tywi | 2.37 | 1.73 | 1.27
| SA20 0AZ | Afon Tywi / River Tywi | Carmarthenshire | 1359 | 1,200.1 - 1,400 | LLANDOVERY | Llandovery WwTW | Afon Tywi / River Tywi | Llandovery WwTW | 0.81 | LLANDOVERY | Carmarthenshire | Afon Tywi / River Tywi | 2.37 | 1.73 | 1.27
| SA20 0BA | Afon Tywi / River Tywi | Carmarthenshire | 1359 | 1,200.1 - 1,400 | LLANDOVERY | Llandovery WwTW | Afon Tywi / River Tywi | Llandovery WwTW | 0.96 | LLANDOVERY | Carmarthenshire | Afon Tywi / River Tywi | 2.37 | 1.73 | 1.27
| SA20 0BB | Afon Tywi / River Tywi | Carmarthenshire | 1359 | 1,200.1 - 1,400 | LLANDOVERY | Llandovery WwTW | Afon Tywi / River Tywi | Llandovery WwTW | 1.13 | LLANDOVERY | Carmarthenshire | Afon Tywi / River Tywi | 2.37 | 1.73 | 1.27
| SA20 0BD | Afon Tywi / River Tywi | Carmarthenshire | 1359 | 1,200.1 - 1,400 | LLANDOVERY | Llandovery WwTW | Afon Tywi / River Tywi | Llandovery WwTW | 1.26 | LLANDOVERY | Carmarthenshire | Afon Tywi / River Tywi | 2.37 | 1.73 | 1.27
| SA20 0BE | Afon Tywi / River Tywi | Carmarthenshire | 1359 | 1,200.1 - 1,400 | LLANDOVERY | Llandovery WwTW | Afon Tywi / River Tywi | Llandovery WwTW | 1.33 | LLANDOVERY | Carmarthenshire | Afon Tywi / River Tywi | 2.37 | 1.73 | 1.27
| SA20 0BG | Afon Tywi / River Tywi | Carmarthenshire | 1357 | 1,200.1 - 1,400 | LLANDOVERY | Llandovery WwTW | Afon Tywi / River Tywi | Llandovery WwTW | 1.37 | LLANDOVERY | Carmarthenshire | Afon Tywi / River Tywi | 2.37 | 1.73 | 1.27
| SA20 0BH | Afon Tywi / River Tywi | Carmarthenshire | 1359 | 1,200.1 - 1,400 | LLANDOVERY | Llandovery WwTW | Afon Tywi / River Tywi | Llandovery WwTW | 1.27 | LLANDOVERY | Carmarthenshire | Afon Tywi / River Tywi | 2.37 | 1.73 | 1.27
| SA20 0BJ | Afon Tywi / River Tywi | Carmarthenshire | 1359 | 1,200.1 - 1,400 | LLANDOVERY | Llandovery WwTW | Afon Tywi / River Tywi | Llandovery WwTW | 0.71 | LLANDOVERY | Carmarthenshire | Afon Tywi / River Tywi | 2.37 | 1.73 | 1.27
| SA20 0BL | Afon Tywi / River Tywi | Carmarthenshire | 1359 | 1,200.1 - 1,400 | LLANDOVERY | Llandovery WwTW | Afon Tywi / River Tywi | Llandovery WwTW | 1.19 | LLANDOVERY | Carmarthenshire | Afon Tywi / River Tywi | 2.37 | 1.73 | 1.27
| SA20 0BN | Afon Tywi / River Tywi | Carmarthenshire | 1307 | 1,200.1 - 1,400 | LLANDOVERY | Llandovery WwTW | Afon Tywi / River Tywi | Llandovery WwTW | 1.32 | LLANDOVERY | Carmarthenshire | Afon Tywi / River Tywi | 2.28 | 1.67 | 1.22
| SA20 0BP | Afon Tywi / River Tywi | Carmarthenshire | 1359 | 1,200.1 - 1,400 | LLANDOVERY | Llandovery WwTW | Afon Tywi / River Tywi | Llandovery WwTW | 1.18 | LLANDOVERY | Carmarthenshire | Afon Tywi / River Tywi | 2.37 | 1.73 | 1.27
| SA20 0BQ | Afon Tywi / River Tywi | Carmarthenshire | 1307 | 1,200.1 - 1,400 | LLANDOVERY | Llandovery WwTW | Afon Tywi / River Tywi | Llandovery WwTW | 1.31 | LLANDOVERY | Carmarthenshire | Afon Tywi / River Tywi | 2.28 | 1.67 | 1.22
| SA20 0BR | Afon Tywi / River Tywi | Carmarthenshire | 1359 | 1,200.1 - 1,400 | LLANDOVERY | Llandovery WwTW | Afon Tywi / River Tywi | Llandovery WwTW | 1.26 | LLANDOVERY | Carmarthenshire | Afon Tywi / River Tywi | 2.37 | 1.73 | 1.27
| SA20 0BS | Afon Tywi / River Tywi | Carmarthenshire | 1307 | 1,200.1 - 1,400 | LLANDOVERY | Llandovery WwTW | Afon Tywi / River Tywi | Llandovery WwTW | 1.41 | LLANDOVERY | Carmarthenshire | Afon Tywi / River Tywi | 2.28 | 1.67 | 1.22
| SA20 0BT | Afon Tywi / River Tywi | Carmarthenshire | 1307 | 1,200.1 - 1,400 | LLANDOVERY | Llandovery WwTW | Afon Tywi / River Tywi | Llandovery WwTW | 1.42 | LLANDOVERY | Carmarthenshire | Afon Tywi / River Tywi | 2.28 | 1.67 | 1.22
| SA20 0BU | Afon Tywi / River Tywi | Carmarthenshire | 1307 | 1,200.1 - 1,400 | LLANDOVERY | Llandovery WwTW | Afon Tywi / River Tywi | Llandovery WwTW | 1.51 | LLANDOVERY | Carmarthenshire | Afon Tywi / River Tywi | 2.28 | 1.67 | 1.22
| SA20 0BW | Afon Tywi / River Tywi | Carmarthenshire | 1359 | 1,200.1 - 1,400 | LLANDOVERY | Llandovery WwTW | Afon Tywi / River Tywi | Llandovery WwTW | 1.12 | LLANDOVERY | Carmarthenshire | Afon Tywi / River Tywi | 2.37 | 1.73 | 1.27
| SA20 0BX | Afon Tywi / River Tywi | Carmarthenshire | 1307 | 1,200.1 - 1,400 | LLANDOVERY | Llandovery WwTW | Afon Tywi / River Tywi | Llandovery WwTW | 1.41 | LLANDOVERY | Carmarthenshire | Afon Tywi / River Tywi | 2.28 | 1.67 | 1.22
| SA20 0BY | Afon Tywi / River Tywi | Carmarthenshire | 1307 | 1,200.1 - 1,400 | LLANDOVERY | Llandovery WwTW | Afon Tywi / River Tywi | Llandovery WwTW | 1.59 | LLANDOVERY | Carmarthenshire | Afon Tywi / River Tywi | 2.28 | 1.67 | 1.22
| SA20 0BZ | Afon Tywi / River Tywi | Carmarthenshire | 1340 | 1,200.1 - 1,400 | LLANDOVERY | Llandovery WwTW | Afon Tywi / River Tywi | Llandovery WwTW | 1.48 | LLANDOVERY | Carmarthenshire | Afon Tywi / River Tywi | 2.34 | 1.71 | 1.25
| SA20 0DA | Afon Tywi / River Tywi | Carmarthenshire | 1340 | 1,200.1 - 1,400 | LLANDOVERY | Llandovery WwTW | Afon Tywi / River Tywi | Llandovery WwTW | 1.64 | LLANDOVERY | Carmarthenshire | Afon Tywi / River Tywi | 2.34 | 1.71 | 1.25
| SA20 0DB | Afon Tywi / River Tywi | Carmarthenshire | 1307 | 1,200.1 - 1,400 | LLANDOVERY | Llandovery WwTW | Afon Tywi / River Tywi | Llandovery WwTW | 1.57 | LLANDOVERY | Carmarthenshire | Afon Tywi / River Tywi | 2.28 | 1.67 | 1.22
| SA20 0DD | Afon Tywi / River Tywi | Carmarthenshire | 1307 | 1,200.1 - 1,400 | LLANDOVERY | Llandovery WwTW | Afon Tywi / River Tywi | Llandovery WwTW | 1.51 | LLANDOVERY | Carmarthenshire | Afon Tywi / River Tywi | 2.28 | 1.67 | 1.22
| SA20 0DE | Afon Tywi / River Tywi | Carmarthenshire | 1307 | 1,200.1 - 1,400 | LLANDOVERY | Llandovery WwTW | Afon Tywi / River Tywi | Llandovery WwTW | 1.59 | LLANDOVERY | Carmarthenshire | Afon Tywi / River Tywi | 2.28 | 1.67 | 1.22
| SA20 0DF | Afon Tywi / River Tywi | Carmarthenshire | 1340 | 1,200.1 - 1,400 | LLANDOVERY | Llandovery WwTW | Afon Tywi / River Tywi | Llandovery WwTW | 1.72 | LLANDOVERY | Carmarthenshire | Afon Tywi / River Tywi | 2.34 | 1.71 | 1.25
| SA20 0DG | Afon Tywi / River Tywi | Carmarthenshire | 1307 | 1,200.1 - 1,400 | LLANDOVERY | Llandovery WwTW | Afon Tywi / River Tywi | Llandovery WwTW | 1.5 | LLANDOVERY | Carmarthenshire | Afon Tywi / River Tywi | 2.28 | 1.67 | 1.22
| SA20 0DH | Afon Tywi / River Tywi | Carmarthenshire | 1340 | 1,200.1 - 1,400 | LLANDOVERY | Llandovery WwTW | Afon Tywi / River Tywi | Llandovery WwTW | 1.68 | LLANDOVERY | Carmarthenshire | Afon Tywi / River Tywi | 2.34 | 1.71 | 1.25
| SA20 0DJ | Afon Tywi / River Tywi | Carmarthenshire | 1359 | 1,200.1 - 1,400 |  |  |  | Llandovery WwTW | 0.45 | LLANDOVERY | Carmarthenshire | Afon Tywi / River Tywi | 2.37 | 1.73 | 1.27
| SA20 0DL | Afon Tywi / River Tywi | Carmarthenshire | 1340 | 1,200.1 - 1,400 | LLANDOVERY | Llandovery WwTW | Afon Tywi / River Tywi | Llandovery WwTW | 1.8 | LLANDOVERY | Carmarthenshire | Afon Tywi / River Tywi | 2.34 | 1.71 | 1.25
| SA20 0DN | Afon Tywi / River Tywi | Carmarthenshire | 1340 | 1,200.1 - 1,400 | LLANDOVERY | Llandovery WwTW | Afon Tywi / River Tywi | Llandovery WwTW | 1.76 | LLANDOVERY | Carmarthenshire | Afon Tywi / River Tywi | 2.34 | 1.71 | 1.25
| SA20 0DP | Afon Tywi / River Tywi | Carmarthenshire | 1340 | 1,200.1 - 1,400 | LLANDOVERY | Llandovery WwTW | Afon Tywi / River Tywi | Llandovery WwTW | 1.66 | LLANDOVERY | Carmarthenshire | Afon Tywi / River Tywi | 2.34 | 1.71 | 1.25
| SA20 0DQ | Afon Tywi / River Tywi | Carmarthenshire | 1340 | 1,200.1 - 1,400 | LLANDOVERY | Llandovery WwTW | Afon Tywi / River Tywi | Llandovery WwTW | 1.59 | LLANDOVERY | Carmarthenshire | Afon Tywi / River Tywi | 2.34 | 1.71 | 1.25
| SA20 0DS | Afon Tywi / River Tywi | Carmarthenshire | 1307 | 1,200.1 - 1,400 | LLANDOVERY | Llandovery WwTW | Afon Tywi / River Tywi | Llandovery WwTW | 1.42 | LLANDOVERY | Carmarthenshire | Afon Tywi / River Tywi | 2.28 | 1.67 | 1.22
| SA20 0DT | Afon Tywi / River Tywi | Carmarthenshire | 1359 | 1,200.1 - 1,400 | LLANDOVERY | Llandovery WwTW | Afon Tywi / River Tywi | Llandovery WwTW | 0.92 | LLANDOVERY | Carmarthenshire | Afon Tywi / River Tywi | 2.37 | 1.73 | 1.27
| SA20 0DU | Afon Tywi / River Tywi | Carmarthenshire | 1340 | 1,200.1 - 1,400 | LLANDOVERY | Llandovery WwTW | Afon Tywi / River Tywi | Llandovery WwTW | 1.82 | LLANDOVERY | Carmarthenshire | Afon Tywi / River Tywi | 2.34 | 1.71 | 1.25
| SA20 0DW | Afon Tywi / River Tywi | Carmarthenshire | 1340 | 1,200.1 - 1,400 | LLANDOVERY | Llandovery WwTW | Afon Tywi / River Tywi | Llandovery WwTW | 1.69 | LLANDOVERY | Carmarthenshire | Afon Tywi / River Tywi | 2.34 | 1.71 | 1.25
| SA20 0DX | Afon Tywi / River Tywi | Carmarthenshire | 1336 | 1,200.1 - 1,400 |  |  |  | Llandovery WwTW | 0.4 | LLANDOVERY | Carmarthenshire | Afon Tywi / River Tywi | 2.33 | 1.7 | 1.25
| SA20 0DY | Afon Tywi / River Tywi | Carmarthenshire | 1340 | 1,200.1 - 1,400 | LLANDOVERY | Llandovery WwTW | Afon Tywi / River Tywi | Llandovery WwTW | 1.67 | LLANDOVERY | Carmarthenshire | Afon Tywi / River Tywi | 2.34 | 1.71 | 1.25
| SA20 0DZ | Afon Tywi / River Tywi | Carmarthenshire | 1336 | 1,200.1 - 1,400 |  |  |  | Llandovery WwTW | 0.66 | LLANDOVERY | Carmarthenshire | Afon Tywi / River Tywi | 2.33 | 1.7 | 1.25
| SA20 0EA | Afon Tywi / River Tywi | Carmarthenshire | 1340 | 1,200.1 - 1,400 | LLANDOVERY | Llandovery WwTW | Afon Tywi / River Tywi | Llandovery WwTW | 1.6 | LLANDOVERY | Carmarthenshire | Afon Tywi / River Tywi | 2.34 | 1.71 | 1.25
| SA20 0EB | Afon Tywi / River Tywi | Carmarthenshire | 1340 | 1,200.1 - 1,400 | LLANDOVERY | Llandovery WwTW | Afon Tywi / River Tywi | Llandovery WwTW | 1.48 | LLANDOVERY | Carmarthenshire | Afon Tywi / River Tywi | 2.34 | 1.71 | 1.25
| SA20 0ED | Afon Tywi / River Tywi | Carmarthenshire | 1357 | 1,200.1 - 1,400 | LLANDOVERY | Llandovery WwTW | Afon Tywi / River Tywi | Llandovery WwTW | 1.47 | LLANDOVERY | Carmarthenshire | Afon Tywi / River Tywi | 2.37 | 1.73 | 1.27
| SA20 0EE | Afon Tywi / River Tywi | Carmarthenshire | 1357 | 1,200.1 - 1,400 | LLANDOVERY | Llandovery WwTW | Afon Tywi / River Tywi | Llandovery WwTW | 1.38 | LLANDOVERY | Carmarthenshire | Afon Tywi / River Tywi | 2.37 | 1.73 | 1.27
| SA20 0EG | Afon Tywi / River Tywi | Carmarthenshire | 1357 | 1,200.1 - 1,400 | LLANDOVERY | Llandovery WwTW | Afon Tywi / River Tywi | Llandovery WwTW | 1.39 | LLANDOVERY | Carmarthenshire | Afon Tywi / River Tywi | 2.37 | 1.73 | 1.27
| SA20 0EH | Afon Tywi / River Tywi | Carmarthenshire | 1357 | 1,200.1 - 1,400 | LLANDOVERY | Llandovery WwTW | Afon Tywi / River Tywi | Llandovery WwTW | 1.49 | LLANDOVERY | Carmarthenshire | Afon Tywi / River Tywi | 2.37 | 1.73 | 1.27
| SA20 0EJ | Afon Tywi / River Tywi | Carmarthenshire | 1297 | 1,200.1 - 1,400 |  |  |  | Llandovery WwTW | 3.02 | LLANDOVERY | Carmarthenshire | Afon Tywi / River Tywi | 2.26 | 1.65 | 1.21
| SA20 0EL | Afon Tywi / River Tywi | Carmarthenshire | 1376 | 1,200.1 - 1,400 |  |  |  | Llandovery WwTW | 2.46 | LLANDOVERY | Carmarthenshire | Afon Tywi / River Tywi | 2.4 | 1.76 | 1.29
| SA20 0EN | Afon Tywi / River Tywi | Carmarthenshire | 1376 | 1,200.1 - 1,400 |  |  |  | Llandovery WwTW | 3.12 | LLANDOVERY | Carmarthenshire | Afon Tywi / River Tywi | 2.4 | 1.76 | 1.29
| SA20 0EP | Afon Tywi / River Tywi | Carmarthenshire | 1357 | 1,200.1 - 1,400 |  |  |  | Llandovery WwTW | 1.44 | LLANDOVERY | Carmarthenshire | Afon Tywi / River Tywi | 2.37 | 1.73 | 1.27
| SA20 0EQ | Afon Tywi / River Tywi | Carmarthenshire | 1274 | 1,200.1 - 1,400 |  |  |  | Llandovery WwTW | 1.99 | LLANDOVERY | Carmarthenshire | Afon Tywi / River Tywi | 2.22 | 1.63 | 1.19
| SA20 0ES | Afon Tywi / River Tywi | Carmarthenshire | 1400 | 1,400.1 - 1,600 |  |  |  | Llandovery WwTW | 0.89 | LLANDOVERY | Carmarthenshire | Afon Tywi / River Tywi | 2.44 | 1.79 | 1.31
| SA20 0ET | Afon Tywi / River Tywi | Carmarthenshire | 1337 | 1,200.1 - 1,400 |  |  |  | Llandovery WwTW | 1.68 | LLANDOVERY | Carmarthenshire | Afon Tywi / River Tywi | 2.33 | 1.71 | 1.25
| SA20 0EU | Afon Tywi / River Tywi | Carmarthenshire | 1464 | 1,400.1 - 1,600 |  |  |  | Llandovery WwTW | 3.06 | LLANDOVERY | Carmarthenshire | Afon Tywi / River Tywi | 2.55 | 1.87 | 1.37
| SA20 0EW | Afon Tywi / River Tywi | Carmarthenshire | 1380 | 1,200.1 - 1,400 |  |  |  | Cilycwm WwTW | 2.94 | CILYCWM | Carmarthenshire | Afon Tywi / River Tywi | 2.41 | 1.76 | 1.29
| SA20 0EX | Afon Tywi / River Tywi | Carmarthenshire | 1297 | 1,200.1 - 1,400 |  |  |  | Llandovery WwTW | 3.08 | LLANDOVERY | Carmarthenshire | Afon Tywi / River Tywi | 2.26 | 1.65 | 1.21
| SA20 0EY | Afon Tywi / River Tywi | Carmarthenshire | 1467 | 1,400.1 - 1,600 |  |  |  | Llandovery WwTW | 3.21 | LLANDOVERY | Carmarthenshire | Afon Tywi / River Tywi | 2.56 | 1.87 | 1.37
| SA20 0EZ | Afon Tywi / River Tywi | Carmarthenshire | 1244 | 1,200.1 - 1,400 |  |  |  | Llandovery WwTW | 2.18 | LLANDOVERY | Carmarthenshire | Afon Tywi / River Tywi | 2.17 | 1.59 | 1.16
| SA20 0FA | Afon Tywi / River Tywi | Carmarthenshire | 1764 | 1,600.1 - 2,000 |  |  |  | Rhandirmwyn STW | 6.46 | RHANDIRMWYN | Carmarthenshire | Afon Tywi / River Tywi | 3.08 | 2.25 | 1.65
| SA20 0FG | Afon Tywi / River Tywi | Carmarthenshire | 1357 | 1,200.1 - 1,400 | LLANDOVERY | Llandovery WwTW | Afon Tywi / River Tywi | Llandovery WwTW | 1.46 | LLANDOVERY | Carmarthenshire | Afon Tywi / River Tywi | 2.37 | 1.73 | 1.27
| SA20 0GA | Afon Tywi / River Tywi | Carmarthenshire | 1340 | 1,200.1 - 1,400 | LLANDOVERY | Llandovery WwTW | Afon Tywi / River Tywi | Llandovery WwTW | 1.59 | LLANDOVERY | Carmarthenshire | Afon Tywi / River Tywi | 2.34 | 1.71 | 1.25
| SA20 0HA | Afon Tywi / River Tywi | Carmarthenshire | 1395 | 1,200.1 - 1,400 |  |  |  | Llandovery WwTW | 2.25 | LLANDOVERY | Carmarthenshire | Afon Tywi / River Tywi | 2.43 | 1.78 | 1.3
| SA20 0HB | Afon Tywi / River Tywi | Carmarthenshire | 1416 | 1,400.1 - 1,600 |  |  |  | Llandovery WwTW | 2.22 | LLANDOVERY | Carmarthenshire | Afon Tywi / River Tywi | 2.47 | 1.81 | 1.32
| SA20 0HD | Afon Tywi / River Tywi | Carmarthenshire | 1357 | 1,200.1 - 1,400 |  |  |  | Llandovery WwTW | 2.02 | LLANDOVERY | Carmarthenshire | Afon Tywi / River Tywi | 2.37 | 1.73 | 1.27
| SA20 0HE | Afon Tywi / River Tywi | Carmarthenshire | 1461 | 1,400.1 - 1,600 |  |  |  | Llandovery WwTW | 2.94 | LLANDOVERY | Carmarthenshire | Afon Tywi / River Tywi | 2.55 | 1.86 | 1.37
| SA20 0HF | Afon Tywi / River Tywi | Carmarthenshire | 1461 | 1,400.1 - 1,600 |  |  |  | Cilycwm WwTW | 3.54 | CILYCWM | Carmarthenshire | Afon Tywi / River Tywi | 2.55 | 1.86 | 1.37
| SA20 0HG | Afon Tywi / River Tywi | Carmarthenshire | 1465 | 1,400.1 - 1,600 |  |  |  | Llandovery WwTW | 4.04 | LLANDOVERY | Carmarthenshire | Afon Tywi / River Tywi | 2.55 | 1.87 | 1.37
| SA20 0HH | Afon Tywi / River Tywi | Carmarthenshire | 1465 | 1,400.1 - 1,600 |  |  |  | Cilycwm WwTW | 3.95 | CILYCWM | Carmarthenshire | Afon Tywi / River Tywi | 2.55 | 1.87 | 1.37
| SA20 0HJ | Afon Tywi / River Tywi | Carmarthenshire | 1300 | 1,200.1 - 1,400 |  |  |  | Llandovery WwTW | 2 | LLANDOVERY | Carmarthenshire | Afon Tywi / River Tywi | 2.27 | 1.66 | 1.22
| SA20 0HL | Afon Tywi / River Tywi | Carmarthenshire | 1411 | 1,400.1 - 1,600 |  |  |  | Cilycwm WwTW | 2.66 | CILYCWM | Carmarthenshire | Afon Tywi / River Tywi | 2.46 | 1.8 | 1.32
| SA20 0HN | Afon Tywi / River Tywi | Carmarthenshire | 1511 | 1,400.1 - 1,600 |  |  |  | Cilycwm WwTW | 2.85 | CILYCWM | Carmarthenshire | Afon Tywi / River Tywi | 2.63 | 1.93 | 1.41
| SA20 0HP | Afon Tywi / River Tywi | Carmarthenshire | 1486 | 1,400.1 - 1,600 |  |  |  | Cilycwm WwTW | 3.63 | CILYCWM | Carmarthenshire | Afon Tywi / River Tywi | 2.59 | 1.9 | 1.39
| SA20 0HQ | Afon Tywi / River Tywi | Carmarthenshire | 1274 | 1,200.1 - 1,400 |  |  |  | Llandovery WwTW | 1.56 | LLANDOVERY | Carmarthenshire | Afon Tywi / River Tywi | 2.22 | 1.63 | 1.19
| SA20 0HR | Afon Tywi / River Tywi | Carmarthenshire | 1411 | 1,400.1 - 1,600 |  |  |  | Cilycwm WwTW | 2.51 | CILYCWM | Carmarthenshire | Afon Tywi / River Tywi | 2.46 | 1.8 | 1.32
| SA20 0HS | Afon Tywi / River Tywi | Carmarthenshire | 1357 | 1,200.1 - 1,400 | LLANDOVERY | Llandovery WwTW | Afon Tywi / River Tywi | Llandovery WwTW | 1.38 | LLANDOVERY | Carmarthenshire | Afon Tywi / River Tywi | 2.37 | 1.73 | 1.27
| SA20 0HU | Afon Tywi / River Tywi | Carmarthenshire | 1340 | 1,200.1 - 1,400 | LLANDOVERY | Llandovery WwTW | Afon Tywi / River Tywi | Llandovery WwTW | 1.89 | LLANDOVERY | Carmarthenshire | Afon Tywi / River Tywi | 2.34 | 1.71 | 1.25
| SA20 0HW | Afon Tywi / River Tywi | Carmarthenshire | 1511 | 1,400.1 - 1,600 |  |  |  | Cilycwm WwTW | 2.99 | CILYCWM | Carmarthenshire | Afon Tywi / River Tywi | 2.63 | 1.93 | 1.41
| SA20 0HX | Afon Tywi / River Tywi | Carmarthenshire | 1300 | 1,200.1 - 1,400 |  |  |  | Llandovery WwTW | 1.88 | LLANDOVERY | Carmarthenshire | Afon Tywi / River Tywi | 2.27 | 1.66 | 1.22
| SA20 0HY | Afon Tywi / River Tywi | Carmarthenshire | 1340 | 1,200.1 - 1,400 | LLANDOVERY | Llandovery WwTW | Afon Tywi / River Tywi | Llandovery WwTW | 1.8 | LLANDOVERY | Carmarthenshire | Afon Tywi / River Tywi | 2.34 | 1.71 | 1.25
| SA20 0HZ | Afon Tywi / River Tywi | Carmarthenshire | 1300 | 1,200.1 - 1,400 |  |  |  | Myddfai WwTW | 1.58 | MYDDFAI | Carmarthenshire | Afon Tywi / River Tywi | 2.27 | 1.66 | 1.22
| SA20 0JB | Afon Tywi / River Tywi | Carmarthenshire | 1280 | 1,200.1 - 1,400 |  |  |  | Myddfai WwTW | 1.36 | MYDDFAI | Carmarthenshire | Afon Tywi / River Tywi | 2.23 | 1.63 | 1.2
| SA20 0JD | Afon Tywi / River Tywi | Carmarthenshire | 1352 | 1,200.1 - 1,400 | MYDDFAI | Myddfai WwTW | Afon Tywi / River Tywi | Myddfai WwTW | 0.51 | MYDDFAI | Carmarthenshire | Afon Tywi / River Tywi | 2.36 | 1.72 | 1.26
| SA20 0JE | Afon Tywi / River Tywi | Carmarthenshire | 1352 | 1,200.1 - 1,400 |  |  |  | Myddfai WwTW | 0.88 | MYDDFAI | Carmarthenshire | Afon Tywi / River Tywi | 2.36 | 1.72 | 1.26
| SA20 0JF | Afon Tywi / River Tywi | Carmarthenshire | 1288 | 1,200.1 - 1,400 |  |  |  | Myddfai WwTW | 1.55 | MYDDFAI | Carmarthenshire | Afon Tywi / River Tywi | 2.25 | 1.64 | 1.2
| SA20 0JG | Afon Tywi / River Tywi | Carmarthenshire | 1392 | 1,200.1 - 1,400 |  |  |  | Myddfai WwTW | 0.73 | MYDDFAI | Carmarthenshire | Afon Tywi / River Tywi | 2.43 | 1.78 | 1.3
| SA20 0JH | Afon Tywi / River Tywi | Carmarthenshire | 1346 | 1,200.1 - 1,400 |  |  |  | Myddfai WwTW | 2.74 | MYDDFAI | Carmarthenshire | Afon Tywi / River Tywi | 2.35 | 1.72 | 1.26
| SA20 0JP | Afon Tywi / River Tywi | Carmarthenshire | 1340 | 1,200.1 - 1,400 | LLANDOVERY | Llandovery WwTW | Afon Tywi / River Tywi | Llandovery WwTW | 1.47 | LLANDOVERY | Carmarthenshire | Afon Tywi / River Tywi | 2.34 | 1.71 | 1.25
| SA20 0JQ | Afon Tywi / River Tywi | Carmarthenshire | 1392 | 1,200.1 - 1,400 |  |  |  | Myddfai WwTW | 1.32 | MYDDFAI | Carmarthenshire | Afon Tywi / River Tywi | 2.43 | 1.78 | 1.3
| SA20 0JR | Afon Tywi / River Tywi | Carmarthenshire | 1307 | 1,200.1 - 1,400 | LLANDOVERY | Llandovery WwTW | Afon Tywi / River Tywi | Llandovery WwTW | 1.41 | LLANDOVERY | Carmarthenshire | Afon Tywi / River Tywi | 2.28 | 1.67 | 1.22
| SA20 0JT | Afon Tywi / River Tywi | Carmarthenshire | 1307 | 1,200.1 - 1,400 |  |  |  | Llandovery WwTW | 1.56 | LLANDOVERY | Carmarthenshire | Afon Tywi / River Tywi | 2.28 | 1.67 | 1.22
| SA20 0JU | Afon Tywi / River Tywi | Carmarthenshire | 1334 | 1,200.1 - 1,400 |  |  |  | Llandovery WwTW | 1.98 | LLANDOVERY | Carmarthenshire | Afon Tywi / River Tywi | 2.33 | 1.7 | 1.25
| SA20 0JW | Afon Tywi / River Tywi | Carmarthenshire | 1340 | 1,200.1 - 1,400 | LLANDOVERY | Llandovery WwTW | Afon Tywi / River Tywi | Llandovery WwTW | 1.57 | LLANDOVERY | Carmarthenshire | Afon Tywi / River Tywi | 2.34 | 1.71 | 1.25
| SA20 0JX | Afon Tywi / River Tywi | Carmarthenshire | 1334 | 1,200.1 - 1,400 |  |  |  | Llandovery WwTW | 2.14 | LLANDOVERY | Carmarthenshire | Afon Tywi / River Tywi | 2.33 | 1.7 | 1.25
| SA20 0JY | Afon Tywi / River Tywi | Carmarthenshire | 1330 | 1,200.1 - 1,400 |  |  |  | Llandovery WwTW | 3.34 | LLANDOVERY | Carmarthenshire | Afon Tywi / River Tywi | 2.32 | 1.7 | 1.24
| SA20 0JZ | Afon Tywi / River Tywi | Carmarthenshire | 1330 | 1,200.1 - 1,400 |  |  |  | Llandovery WwTW | 3.3 | LLANDOVERY | Carmarthenshire | Afon Tywi / River Tywi | 2.32 | 1.7 | 1.24
| SA20 0LA | Afon Tywi / River Tywi | Carmarthenshire | 1340 | 1,200.1 - 1,400 | LLANDOVERY | Llandovery WwTW | Afon Tywi / River Tywi | Llandovery WwTW | 1.8 | LLANDOVERY | Carmarthenshire | Afon Tywi / River Tywi | 2.34 | 1.71 | 1.25
| SA20 0LD | Afon Tywi / River Tywi | Carmarthenshire | 1396 | 1,200.1 - 1,400 |  |  |  | Cynghordy WwTW | 2.11 | CYNGHORDY | Carmarthenshire | Afon Tywi / River Tywi | 2.43 | 1.78 | 1.31
| SA20 0LE | Afon Tywi / River Tywi | Carmarthenshire | 1402 | 1,400.1 - 1,600 |  |  |  | Cynghordy WwTW | 0.83 | CYNGHORDY | Carmarthenshire | Afon Tywi / River Tywi | 2.44 | 1.79 | 1.31
| SA20 0LF | Afon Tywi / River Tywi | Carmarthenshire | 1424 | 1,400.1 - 1,600 |  |  |  | Cynghordy WwTW | 0.71 | CYNGHORDY | Carmarthenshire | Afon Tywi / River Tywi | 2.48 | 1.82 | 1.33
| SA20 0LG | Afon Tywi / River Tywi | Carmarthenshire | 1435 | 1,400.1 - 1,600 |  |  |  | Cynghordy WwTW | 0.52 | CYNGHORDY | Carmarthenshire | Afon Tywi / River Tywi | 2.5 | 1.83 | 1.34
| SA20 0LH | Afon Tywi / River Tywi | Carmarthenshire | 1435 | 1,400.1 - 1,600 |  |  |  | Cynghordy WwTW | 0.42 | CYNGHORDY | Carmarthenshire | Afon Tywi / River Tywi | 2.5 | 1.83 | 1.34
| SA20 0LJ | Afon Tywi / River Tywi | Carmarthenshire | 1284 | 1,200.1 - 1,400 |  |  |  | Llandovery WwTW | 1.47 | LLANDOVERY | Carmarthenshire | Afon Tywi / River Tywi | 2.24 | 1.64 | 1.2
| SA20 0LL | Afon Tywi / River Tywi | Carmarthenshire | 1435 | 1,400.1 - 1,600 |  |  |  | Cynghordy WwTW | 0.57 | CYNGHORDY | Carmarthenshire | Afon Tywi / River Tywi | 2.5 | 1.83 | 1.34
| SA20 0LN | Afon Tywi / River Tywi | Carmarthenshire | 1450 | 1,400.1 - 1,600 |  |  |  | Cynghordy WwTW | 1.51 | CYNGHORDY | Carmarthenshire | Afon Tywi / River Tywi | 2.53 | 1.85 | 1.36
| SA20 0LP | Afon Tywi / River Tywi | Carmarthenshire | 1528 | 1,400.1 - 1,600 |  |  |  | Cynghordy WwTW | 2.6 | CYNGHORDY | Carmarthenshire | Afon Tywi / River Tywi | 2.66 | 1.95 | 1.43
| SA20 0LQ | Afon Tywi / River Tywi | Carmarthenshire | 1307 | 1,200.1 - 1,400 |  |  |  | Llandovery WwTW | 1.53 | LLANDOVERY | Carmarthenshire | Afon Tywi / River Tywi | 2.28 | 1.67 | 1.22
| SA20 0LR | Afon Tywi / River Tywi | Carmarthenshire | 1435 | 1,400.1 - 1,600 |  |  |  | Cynghordy WwTW | 0.26 | CYNGHORDY | Carmarthenshire | Afon Tywi / River Tywi | 2.5 | 1.83 | 1.34
| SA20 0LS | Afon Tywi / River Tywi | Carmarthenshire | 1370 | 1,200.1 - 1,400 | CYNGHORDY | Cynghordy WwTW | Afon Tywi / River Tywi | Cynghordy WwTW | 0.4 | CYNGHORDY | Carmarthenshire | Afon Tywi / River Tywi | 2.39 | 1.75 | 1.28
| SA20 0LT | Afon Tywi / River Tywi | Carmarthenshire | 1370 | 1,200.1 - 1,400 | CYNGHORDY | Cynghordy WwTW | Afon Tywi / River Tywi | Cynghordy WwTW | 0.4 | CYNGHORDY | Carmarthenshire | Afon Tywi / River Tywi | 2.39 | 1.75 | 1.28
| SA20 0LU | Afon Tywi / River Tywi | Carmarthenshire | 1448 | 1,400.1 - 1,600 |  |  |  | Cynghordy WwTW | 1.61 | CYNGHORDY | Carmarthenshire | Afon Tywi / River Tywi | 2.52 | 1.85 | 1.35
| SA20 0LW | Afon Tywi / River Tywi | Carmarthenshire | 1525 | 1,400.1 - 1,600 |  |  |  | Cynghordy WwTW | 2.15 | CYNGHORDY | Carmarthenshire | Afon Tywi / River Tywi | 2.66 | 1.95 | 1.43
| SA20 0LX | Afon Tywi / River Tywi | Carmarthenshire | 1284 | 1,200.1 - 1,400 |  |  |  | Llandovery WwTW | 1.72 | LLANDOVERY | Carmarthenshire | Afon Tywi / River Tywi | 2.24 | 1.64 | 1.2
| SA20 0LY | Afon Tywi / River Tywi | Carmarthenshire | 1370 | 1,200.1 - 1,400 |  |  |  | Cynghordy WwTW | 0.74 | CYNGHORDY | Carmarthenshire | Afon Tywi / River Tywi | 2.39 | 1.75 | 1.28
| SA20 0LZ | Afon Tywi / River Tywi | Carmarthenshire | 1293 | 1,200.1 - 1,400 |  |  |  | Llandovery WwTW | 1.54 | LLANDOVERY | Carmarthenshire | Afon Tywi / River Tywi | 2.25 | 1.65 | 1.21
| SA20 0NA | Afon Tywi / River Tywi | Carmarthenshire | 1502 | 1,400.1 - 1,600 |  |  |  | Cynghordy WwTW | 1.92 | CYNGHORDY | Carmarthenshire | Afon Tywi / River Tywi | 2.62 | 1.92 | 1.4
| SA20 0NB | Afon Tywi / River Tywi | Carmarthenshire | 1571 | 1,400.1 - 1,600 |  |  |  | Rhandirmwyn STW | 2.03 | RHANDIRMWYN | Carmarthenshire | Afon Tywi / River Tywi | 2.74 | 2 | 1.47
| SA20 0NG | Afon Tywi / River Tywi | Carmarthenshire | 1493 | 1,400.1 - 1,600 |  |  |  | Cilycwm WwTW | 2.36 | CILYCWM | Carmarthenshire | Afon Tywi / River Tywi | 2.6 | 1.9 | 1.4
| SA20 0NH | Afon Tywi / River Tywi | Carmarthenshire | 1521 | 1,400.1 - 1,600 |  |  |  | Rhandirmwyn STW | 1.6 | RHANDIRMWYN | Carmarthenshire | Afon Tywi / River Tywi | 2.65 | 1.94 | 1.42
| SA20 0NJ | Afon Tywi / River Tywi | Carmarthenshire | 1405 | 1,400.1 - 1,600 | MYDDFAI | Myddfai WwTW | Afon Tywi / River Tywi | Myddfai WwTW | 0.7 | MYDDFAI | Carmarthenshire | Afon Tywi / River Tywi | 2.45 | 1.79 | 1.31
| SA20 0NL | Afon Tywi / River Tywi | Carmarthenshire | 1521 | 1,400.1 - 1,600 |  |  |  | Rhandirmwyn STW | 1.08 | RHANDIRMWYN | Carmarthenshire | Afon Tywi / River Tywi | 2.65 | 1.94 | 1.42
| SA20 0NN | Afon Tywi / River Tywi | Carmarthenshire | 1599 | 1,400.1 - 1,600 | RHANDIRMWYN | Rhandirmwyn STW | Afon Tywi / River Tywi | Rhandirmwyn STW | 0.69 | RHANDIRMWYN | Carmarthenshire | Afon Tywi / River Tywi | 2.79 | 2.04 | 1.5
| SA20 0NP | Afon Tywi / River Tywi | Carmarthenshire | 1599 | 1,400.1 - 1,600 | RHANDIRMWYN | Rhandirmwyn STW | Afon Tywi / River Tywi | Rhandirmwyn STW | 0.82 | RHANDIRMWYN | Carmarthenshire | Afon Tywi / River Tywi | 2.79 | 2.04 | 1.5
| SA20 0NQ | Afon Tywi / River Tywi | Carmarthenshire | 1293 | 1,200.1 - 1,400 |  |  |  | Llandovery WwTW | 1.82 | LLANDOVERY | Carmarthenshire | Afon Tywi / River Tywi | 2.25 | 1.65 | 1.21
| SA20 0NR | Afon Tywi / River Tywi | Carmarthenshire | 1622 | 1,600.1 - 2,000 | RHANDIRMWYN | Rhandirmwyn STW | Afon Tywi / River Tywi | Rhandirmwyn STW | 0.57 | RHANDIRMWYN | Carmarthenshire | Afon Tywi / River Tywi | 2.83 | 2.07 | 1.52
| SA20 0NS | Afon Tywi / River Tywi | Carmarthenshire | 1622 | 1,600.1 - 2,000 |  |  |  | Rhandirmwyn STW | 0.49 | RHANDIRMWYN | Carmarthenshire | Afon Tywi / River Tywi | 2.83 | 2.07 | 1.52
| SA20 0NT | Afon Tywi / River Tywi | Carmarthenshire | 1518 | 1,400.1 - 1,600 |  |  |  | Rhandirmwyn STW | 0.7 | RHANDIRMWYN | Carmarthenshire | Afon Tywi / River Tywi | 2.65 | 1.94 | 1.42
| SA20 0NU | Afon Tywi / River Tywi | Carmarthenshire | 1518 | 1,400.1 - 1,600 |  |  |  | Rhandirmwyn STW | 1.13 | RHANDIRMWYN | Carmarthenshire | Afon Tywi / River Tywi | 2.65 | 1.94 | 1.42
| SA20 0NW | Afon Tywi / River Tywi | Carmarthenshire | 1599 | 1,400.1 - 1,600 | RHANDIRMWYN | Rhandirmwyn STW | Afon Tywi / River Tywi | Rhandirmwyn STW | 0.87 | RHANDIRMWYN | Carmarthenshire | Afon Tywi / River Tywi | 2.79 | 2.04 | 1.5
| SA20 0NX | Afon Tywi / River Tywi | Carmarthenshire | 1352 | 1,200.1 - 1,400 | MYDDFAI | Myddfai WwTW | Afon Tywi / River Tywi | Myddfai WwTW | 0.46 | MYDDFAI | Carmarthenshire | Afon Tywi / River Tywi | 2.36 | 1.72 | 1.26
| SA20 0NY | Afon Tywi / River Tywi | Carmarthenshire | 1622 | 1,600.1 - 2,000 | RHANDIRMWYN | Rhandirmwyn STW | Afon Tywi / River Tywi | Rhandirmwyn STW | 0.72 | RHANDIRMWYN | Carmarthenshire | Afon Tywi / River Tywi | 2.83 | 2.07 | 1.52
| SA20 0NZ | Afon Tywi / River Tywi | Carmarthenshire | 1352 | 1,200.1 - 1,400 | MYDDFAI | Myddfai WwTW | Afon Tywi / River Tywi | Myddfai WwTW | 0.44 | MYDDFAI | Carmarthenshire | Afon Tywi / River Tywi | 2.36 | 1.72 | 1.26
| SA20 0PA | Afon Tywi / River Tywi | Carmarthenshire | 1622 | 1,600.1 - 2,000 |  |  |  | Rhandirmwyn STW | 0.74 | RHANDIRMWYN | Carmarthenshire | Afon Tywi / River Tywi | 2.83 | 2.07 | 1.52
| SA20 0PB | Afon Tywi / River Tywi | Carmarthenshire | 1652 | 1,600.1 - 2,000 |  |  |  | Rhandirmwyn STW | 1.48 | RHANDIRMWYN | Carmarthenshire | Afon Tywi / River Tywi | 2.88 | 2.11 | 1.55
| SA20 0PD | Afon Tywi / River Tywi | Carmarthenshire | 1652 | 1,600.1 - 2,000 |  |  |  | Rhandirmwyn STW | 1.65 | RHANDIRMWYN | Carmarthenshire | Afon Tywi / River Tywi | 2.88 | 2.11 | 1.55
| SA20 0PE | Afon Tywi / River Tywi | Carmarthenshire | 1619 | 1,600.1 - 2,000 |  |  |  | Rhandirmwyn STW | 1.4 | RHANDIRMWYN | Carmarthenshire | Afon Tywi / River Tywi | 2.82 | 2.07 | 1.51
| SA20 0PF | Afon Tywi / River Tywi | Carmarthenshire | 1666 | 1,600.1 - 2,000 |  |  |  | Rhandirmwyn STW | 2.63 | RHANDIRMWYN | Carmarthenshire | Afon Tywi / River Tywi | 2.9 | 2.13 | 1.56
| SA20 0PG | Afon Tywi / River Tywi | Carmarthenshire | 1757 | 1,600.1 - 2,000 |  |  |  | Rhandirmwyn STW | 3.51 | RHANDIRMWYN | Carmarthenshire | Afon Tywi / River Tywi | 3.06 | 2.24 | 1.64
| SA20 0PH | Afon Tywi / River Tywi | Carmarthenshire | 1666 | 1,600.1 - 2,000 |  |  |  | Rhandirmwyn STW | 2.95 | RHANDIRMWYN | Carmarthenshire | Afon Tywi / River Tywi | 2.9 | 2.13 | 1.56
| SA20 0PJ | Afon Tywi / River Tywi | Carmarthenshire | 1405 | 1,400.1 - 1,600 |  |  |  | Myddfai WwTW | 0.28 | MYDDFAI | Carmarthenshire | Afon Tywi / River Tywi | 2.45 | 1.79 | 1.31
| SA20 0PL | Afon Tywi / River Tywi | Carmarthenshire | 1736 | 1,600.1 - 2,000 |  |  |  | Rhandirmwyn STW | 4.34 | RHANDIRMWYN | Carmarthenshire | Afon Tywi / River Tywi | 3.03 | 2.21 | 1.62
| SA20 0PN | Afon Tywi / River Tywi | Carmarthenshire | 1686 | 1,600.1 - 2,000 |  |  |  | Rhandirmwyn STW | 4.16 | RHANDIRMWYN | Carmarthenshire | Afon Tywi / River Tywi | 2.94 | 2.15 | 1.58
| SA20 0PP | Afon Tywi / River Tywi | Carmarthenshire | 1657 | 1,600.1 - 2,000 |  |  |  | Farmers STW | 7.14 | FFARMERS | Carmarthenshire | Afon Tywi / River Tywi | 2.89 | 2.11 | 1.55
| SA20 0PQ | Afon Tywi / River Tywi | Carmarthenshire | 1352 | 1,200.1 - 1,400 |  |  |  | Myddfai WwTW | 0.13 | MYDDFAI | Carmarthenshire | Afon Tywi / River Tywi | 2.36 | 1.72 | 1.26
| SA20 0PR | Afon Tywi / River Tywi | Carmarthenshire | 1307 | 1,200.1 - 1,400 | LLANDOVERY | Llandovery WwTW | Afon Tywi / River Tywi | Llandovery WwTW | 1.36 | LLANDOVERY | Carmarthenshire | Afon Tywi / River Tywi | 2.28 | 1.67 | 1.22
| SA20 0PT | Afon Tywi / River Tywi | Carmarthenshire | 1307 | 1,200.1 - 1,400 | LLANDOVERY | Llandovery WwTW | Afon Tywi / River Tywi | Llandovery WwTW | 1.38 | LLANDOVERY | Carmarthenshire | Afon Tywi / River Tywi | 2.28 | 1.67 | 1.22
| SA20 0PU | Afon Tywi / River Tywi | Carmarthenshire | 1307 | 1,200.1 - 1,400 | LLANDOVERY | Llandovery WwTW | Afon Tywi / River Tywi | Llandovery WwTW | 1.4 | LLANDOVERY | Carmarthenshire | Afon Tywi / River Tywi | 2.28 | 1.67 | 1.22
| SA20 0PW | Afon Tywi / River Tywi | Carmarthenshire | 1692 | 1,600.1 - 2,000 |  |  |  | Rhandirmwyn STW | 3.56 | RHANDIRMWYN | Carmarthenshire | Afon Tywi / River Tywi | 2.95 | 2.16 | 1.58
| SA20 0PX | Afon Tywi / River Tywi | Carmarthenshire | 1472 | 1,400.1 - 1,600 |  |  |  | Myddfai WwTW | 1.76 | MYDDFAI | Carmarthenshire | Afon Tywi / River Tywi | 2.57 | 1.88 | 1.38
| SA20 0PZ | Afon Tywi / River Tywi | Carmarthenshire | 1352 | 1,200.1 - 1,400 | MYDDFAI | Myddfai WwTW | Afon Tywi / River Tywi | Myddfai WwTW | 0.52 | MYDDFAI | Carmarthenshire | Afon Tywi / River Tywi | 2.36 | 1.72 | 1.26
| SA20 0QA | Afon Tywi / River Tywi | Carmarthenshire | 1442 | 1,400.1 - 1,600 |  |  |  | Myddfai WwTW | 2.3 | MYDDFAI | Carmarthenshire | Afon Tywi / River Tywi | 2.51 | 1.84 | 1.35
| SA20 0QB | Afon Tywi / River Tywi | Carmarthenshire | 1345 | 1,200.1 - 1,400 |  |  |  | Myddfai WwTW | 1.72 | MYDDFAI | Carmarthenshire | Afon Tywi / River Tywi | 2.34 | 1.72 | 1.26
| SA20 0QD | Afon Tywi / River Tywi | Carmarthenshire | 1414 | 1,400.1 - 1,600 |  |  |  | Myddfai WwTW | 3.2 | MYDDFAI | Carmarthenshire | Afon Tywi / River Tywi | 2.46 | 1.8 | 1.32
| SA20 0QE | Afon Tywi / River Tywi | Carmarthenshire | 1442 | 1,400.1 - 1,600 |  |  |  | Myddfai WwTW | 2.75 | MYDDFAI | Carmarthenshire | Afon Tywi / River Tywi | 2.51 | 1.84 | 1.35
| SA20 0QF | Afon Tywi / River Tywi | Carmarthenshire | 1425 | 1,400.1 - 1,600 |  |  |  | Myddfai WwTW | 4.25 | MYDDFAI | Carmarthenshire | Afon Tywi / River Tywi | 2.48 | 1.82 | 1.33
| SA20 0RA | Afon Tywi / River Tywi | Carmarthenshire | 1307 | 1,200.1 - 1,400 | LLANDOVERY | Llandovery WwTW | Afon Tywi / River Tywi | Llandovery WwTW | 1.74 | LLANDOVERY | Carmarthenshire | Afon Tywi / River Tywi | 2.28 | 1.67 | 1.22
| SA20 0RB | Afon Tywi / River Tywi | Carmarthenshire | 1307 | 1,200.1 - 1,400 | LLANDOVERY | Llandovery WwTW | Afon Tywi / River Tywi | Llandovery WwTW | 1.81 | LLANDOVERY | Carmarthenshire | Afon Tywi / River Tywi | 2.28 | 1.67 | 1.22
| SA20 0RD | Afon Tywi / River Tywi | Carmarthenshire | 1334 | 1,200.1 - 1,400 |  |  |  | Llandovery WwTW | 2.12 | LLANDOVERY | Carmarthenshire | Afon Tywi / River Tywi | 2.33 | 1.7 | 1.25
| SA20 0RE | Afon Tywi / River Tywi | Carmarthenshire | 1342 | 1,200.1 - 1,400 |  |  |  | Llandovery WwTW | 2.52 | LLANDOVERY | Carmarthenshire | Afon Tywi / River Tywi | 2.34 | 1.71 | 1.26
| SA20 0RF | Afon Tywi / River Tywi | Carmarthenshire | 1362 | 1,200.1 - 1,400 |  |  |  | Llandovery WwTW | 2.93 | LLANDOVERY | Carmarthenshire | Afon Tywi / River Tywi | 2.37 | 1.74 | 1.27
| SA20 0RG | Afon Tywi / River Tywi | Carmarthenshire | 1372 | 1,200.1 - 1,400 |  |  |  | Cynghordy WwTW | 4.33 | CYNGHORDY | Carmarthenshire | Afon Tywi / River Tywi | 2.39 | 1.75 | 1.28
| SA20 0RH | Afon Tywi / River Tywi | Carmarthenshire | 1372 | 1,200.1 - 1,400 |  |  |  | Cynghordy WwTW | 4.58 | CYNGHORDY | Carmarthenshire | Afon Tywi / River Tywi | 2.39 | 1.75 | 1.28
| SA20 0RL | Afon Tywi / River Tywi | Carmarthenshire | 1391 | 1,200.1 - 1,400 |  |  |  | Cynghordy WwTW | 3.76 | CYNGHORDY | Carmarthenshire | Afon Tywi / River Tywi | 2.42 | 1.77 | 1.3
| SA20 0RN | Afon Tywi / River Tywi | Carmarthenshire | 1393 | 1,200.1 - 1,400 |  |  |  | Cynghordy WwTW | 4.58 | CYNGHORDY | Carmarthenshire | Afon Tywi / River Tywi | 2.43 | 1.78 | 1.3
| SA20 0RP | Afon Tywi / River Tywi | Carmarthenshire | 1427 | 1,400.1 - 1,600 |  |  |  | Cynghordy WwTW | 5.53 | CYNGHORDY | Carmarthenshire | Afon Tywi / River Tywi | 2.49 | 1.82 | 1.33
| SA20 0RR | Afon Tywi / River Tywi | Carmarthenshire | 1431 | 1,400.1 - 1,600 |  |  |  | Cynghordy WwTW | 5.67 | CYNGHORDY | Carmarthenshire | Afon Tywi / River Tywi | 2.49 | 1.83 | 1.34
| SA20 0RS | Afon Tywi / River Tywi | Carmarthenshire | 1397 | 1,200.1 - 1,400 |  |  |  | Cynghordy WwTW | 5.9 | CYNGHORDY | Carmarthenshire | Afon Tywi / River Tywi | 2.44 | 1.78 | 1.31
| SA20 0RT | Afon Tywi / River Tywi | Carmarthenshire | 1372 | 1,200.1 - 1,400 |  |  |  | Llandovery WwTW | 4.6 | LLANDOVERY | Carmarthenshire | Afon Tywi / River Tywi | 2.39 | 1.75 | 1.28
| SA20 0RU | Afon Tywi / River Tywi | Carmarthenshire | 1365 | 1,200.1 - 1,400 |  |  |  | Llandovery WwTW | 4.73 | LLANDOVERY | Carmarthenshire | Afon Tywi / River Tywi | 2.38 | 1.74 | 1.28
| SA20 0RW | Afon Tywi / River Tywi | Carmarthenshire | 1427 | 1,400.1 - 1,600 |  |  |  | Cynghordy WwTW | 4.89 | CYNGHORDY | Carmarthenshire | Afon Tywi / River Tywi | 2.49 | 1.82 | 1.33
| SA20 0RY | Afon Tywi / River Tywi | Carmarthenshire | 1424 | 1,400.1 - 1,600 |  |  |  | Myddfai WwTW | 5.71 | MYDDFAI | Carmarthenshire | Afon Tywi / River Tywi | 2.48 | 1.82 | 1.33
| SA20 0SA | Afon Tywi / River Tywi | Carmarthenshire | 1477 | 1,400.1 - 1,600 |  |  |  | Myddfai WwTW | 6.2 | MYDDFAI | Carmarthenshire | Afon Tywi / River Tywi | 2.57 | 1.88 | 1.38
| SA20 0SB | Afon Tywi / River Tywi | Carmarthenshire | 1427 | 1,400.1 - 1,600 |  |  |  | Cynghordy WwTW | 5.78 | CYNGHORDY | Carmarthenshire | Afon Tywi / River Tywi | 2.49 | 1.82 | 1.33
| SA20 0SD | Afon Tywi / River Tywi | Carmarthenshire | 1477 | 1,400.1 - 1,600 |  |  |  | Myddfai WwTW | 6.2 | MYDDFAI | Carmarthenshire | Afon Tywi / River Tywi | 2.57 | 1.88 | 1.38
| SA20 0SE | Afon Tywi / River Tywi | Carmarthenshire | 1477 | 1,400.1 - 1,600 |  |  |  | Myddfai WwTW | 6.67 | MYDDFAI | Carmarthenshire | Afon Tywi / River Tywi | 2.57 | 1.88 | 1.38
| SA20 0SF | Afon Tywi / River Tywi | Carmarthenshire | 1493 | 1,400.1 - 1,600 |  |  |  | Myddfai WwTW | 5.5 | MYDDFAI | Carmarthenshire | Afon Tywi / River Tywi | 2.6 | 1.9 | 1.4
| SA20 0SN | Afon Tywi / River Tywi | Carmarthenshire | 1432 | 1,400.1 - 1,600 |  |  |  | Cilycwm WwTW | 1.59 | CILYCWM | Carmarthenshire | Afon Tywi / River Tywi | 2.5 | 1.83 | 1.34
| SA20 0SP | Afon Tywi / River Tywi | Carmarthenshire | 1525 | 1,400.1 - 1,600 | CILYCWM | Cilycwm WwTW | Afon Tywi / River Tywi | Cilycwm WwTW | 0.19 | CILYCWM | Carmarthenshire | Afon Tywi / River Tywi | 2.66 | 1.95 | 1.43
| SA20 0SR | Afon Tywi / River Tywi | Carmarthenshire | 1525 | 1,400.1 - 1,600 | CILYCWM | Cilycwm WwTW | Afon Tywi / River Tywi | Cilycwm WwTW | 0.26 | CILYCWM | Carmarthenshire | Afon Tywi / River Tywi | 2.66 | 1.95 | 1.43
| SA20 0SS | Afon Tywi / River Tywi | Carmarthenshire | 1525 | 1,400.1 - 1,600 | CILYCWM | Cilycwm WwTW | Afon Tywi / River Tywi | Cilycwm WwTW | 0.47 | CILYCWM | Carmarthenshire | Afon Tywi / River Tywi | 2.66 | 1.95 | 1.43
| SA20 0ST | Afon Tywi / River Tywi | Carmarthenshire | 1525 | 1,400.1 - 1,600 | CILYCWM | Cilycwm WwTW | Afon Tywi / River Tywi | Cilycwm WwTW | 0.46 | CILYCWM | Carmarthenshire | Afon Tywi / River Tywi | 2.66 | 1.95 | 1.43
| SA20 0SU | Afon Tywi / River Tywi | Carmarthenshire | 1525 | 1,400.1 - 1,600 | CILYCWM | Cilycwm WwTW | Afon Tywi / River Tywi | Cilycwm WwTW | 0.57 | CILYCWM | Carmarthenshire | Afon Tywi / River Tywi | 2.66 | 1.95 | 1.43
| SA20 0SW | Afon Tywi / River Tywi | Carmarthenshire | 1422 | 1,400.1 - 1,600 |  |  |  | Cilycwm WwTW | 0.78 | CILYCWM | Carmarthenshire | Afon Tywi / River Tywi | 2.48 | 1.81 | 1.33
| SA20 0SY | Afon Tywi / River Tywi | Carmarthenshire | 1459 | 1,400.1 - 1,600 |  |  |  | Cilycwm WwTW | 0.53 | CILYCWM | Carmarthenshire | Afon Tywi / River Tywi | 2.54 | 1.86 | 1.36
| SA20 0TA | Afon Tywi / River Tywi | Carmarthenshire | 1525 | 1,400.1 - 1,600 | CILYCWM | Cilycwm WwTW | Afon Tywi / River Tywi | Cilycwm WwTW | 0.31 | CILYCWM | Carmarthenshire | Afon Tywi / River Tywi | 2.66 | 1.95 | 1.43
| SA20 0TB | Afon Tywi / River Tywi | Carmarthenshire | 1459 | 1,400.1 - 1,600 |  |  |  | Cilycwm WwTW | 1.18 | CILYCWM | Carmarthenshire | Afon Tywi / River Tywi | 2.54 | 1.86 | 1.36
| SA20 0TD | Afon Tywi / River Tywi | Carmarthenshire | 1432 | 1,400.1 - 1,600 |  |  |  | Cilycwm WwTW | 1.55 | CILYCWM | Carmarthenshire | Afon Tywi / River Tywi | 2.5 | 1.83 | 1.34
| SA20 0TE | Afon Tywi / River Tywi | Carmarthenshire | 1536 | 1,400.1 - 1,600 |  |  |  | Cilycwm WwTW | 2.11 | CILYCWM | Carmarthenshire | Afon Tywi / River Tywi | 2.68 | 1.96 | 1.44
| SA20 0TF | Afon Tywi / River Tywi | Carmarthenshire | 1569 | 1,400.1 - 1,600 |  |  |  | Cilycwm WwTW | 1.19 | CILYCWM | Carmarthenshire | Afon Tywi / River Tywi | 2.74 | 2 | 1.47
| SA20 0TG | Afon Tywi / River Tywi | Carmarthenshire | 1648 | 1,600.1 - 2,000 |  |  |  | Cilycwm WwTW | 2.29 | CILYCWM | Carmarthenshire | Afon Tywi / River Tywi | 2.87 | 2.1 | 1.54
| SA20 0TH | Afon Tywi / River Tywi | Carmarthenshire | 1559 | 1,400.1 - 1,600 |  |  |  | Rhandirmwyn STW | 2.25 | RHANDIRMWYN | Carmarthenshire | Afon Tywi / River Tywi | 2.72 | 1.99 | 1.46
| SA20 0TL | Afon Tywi / River Tywi | Carmarthenshire | 1495 | 1,400.1 - 1,600 |  |  |  | Rhandirmwyn STW | 1.61 | RHANDIRMWYN | Carmarthenshire | Afon Tywi / River Tywi | 2.61 | 1.91 | 1.4
| SA20 0TN | Afon Tywi / River Tywi | Carmarthenshire | 1556 | 1,400.1 - 1,600 |  |  |  | Cilycwm WwTW | 1.5 | CILYCWM | Carmarthenshire | Afon Tywi / River Tywi | 2.71 | 1.98 | 1.46
| SA20 0TT | Afon Tywi / River Tywi | Carmarthenshire | 1357 | 1,200.1 - 1,400 |  |  |  | Llandovery WwTW | 2.28 | LLANDOVERY | Carmarthenshire | Afon Tywi / River Tywi | 2.37 | 1.73 | 1.27
| SA20 0TU | Afon Tywi / River Tywi | Carmarthenshire | 1376 | 1,200.1 - 1,400 |  |  |  | Llandovery WwTW | 3.02 | LLANDOVERY | Carmarthenshire | Afon Tywi / River Tywi | 2.4 | 1.76 | 1.29
| SA20 0TW | Afon Tywi / River Tywi | Carmarthenshire | 1597 | 1,400.1 - 1,600 |  |  |  | Cilycwm WwTW | 2.16 | CILYCWM | Carmarthenshire | Afon Tywi / River Tywi | 2.78 | 2.04 | 1.49
| SA20 0TY | Afon Tywi / River Tywi | Carmarthenshire | 1380 | 1,200.1 - 1,400 |  |  |  | Cilycwm WwTW | 3.08 | CILYCWM | Carmarthenshire | Afon Tywi / River Tywi | 2.41 | 1.76 | 1.29
| SA20 0UA | Afon Tywi / River Tywi | Carmarthenshire | 1432 | 1,400.1 - 1,600 |  |  |  | Cilycwm WwTW | 1.93 | CILYCWM | Carmarthenshire | Afon Tywi / River Tywi | 2.5 | 1.83 | 1.34
| SA20 0UB | Afon Tywi / River Tywi | Carmarthenshire | 1461 | 1,400.1 - 1,600 |  |  |  | Cilycwm WwTW | 1.49 | CILYCWM | Carmarthenshire | Afon Tywi / River Tywi | 2.55 | 1.86 | 1.37
| SA20 0UD | Afon Tywi / River Tywi | Carmarthenshire | 1514 | 1,400.1 - 1,600 |  |  |  | Cilycwm WwTW | 1.01 | CILYCWM | Carmarthenshire | Afon Tywi / River Tywi | 2.64 | 1.93 | 1.42
| SA20 0UE | Afon Tywi / River Tywi | Carmarthenshire | 1514 | 1,400.1 - 1,600 |  |  |  | Cilycwm WwTW | 0.95 | CILYCWM | Carmarthenshire | Afon Tywi / River Tywi | 2.64 | 1.93 | 1.42
| SA20 0UF | Afon Tywi / River Tywi | Carmarthenshire | 1533 | 1,400.1 - 1,600 |  |  |  | Cilycwm WwTW | 1.26 | CILYCWM | Carmarthenshire | Afon Tywi / River Tywi | 2.67 | 1.96 | 1.43
| SA20 0UG | Afon Tywi / River Tywi | Carmarthenshire | 1461 | 1,400.1 - 1,600 |  |  |  | Cilycwm WwTW | 1.21 | CILYCWM | Carmarthenshire | Afon Tywi / River Tywi | 2.55 | 1.86 | 1.37
| SA20 0UH | Afon Tywi / River Tywi | Carmarthenshire | 1495 | 1,400.1 - 1,600 |  |  |  | Rhandirmwyn STW | 1.74 | RHANDIRMWYN | Carmarthenshire | Afon Tywi / River Tywi | 2.61 | 1.91 | 1.4
| SA20 0UL | Afon Tywi / River Tywi | Carmarthenshire | 1461 | 1,400.1 - 1,600 |  |  |  | Cilycwm WwTW | 1.71 | CILYCWM | Carmarthenshire | Afon Tywi / River Tywi | 2.55 | 1.86 | 1.37
| SA20 0UN | Afon Tywi / River Tywi | Carmarthenshire | 1487 | 1,400.1 - 1,600 |  |  |  | Cynghordy WwTW | 2.29 | CYNGHORDY | Carmarthenshire | Afon Tywi / River Tywi | 2.59 | 1.9 | 1.39
| SA20 0UP | Afon Tywi / River Tywi | Carmarthenshire | 1429 | 1,400.1 - 1,600 |  |  |  | Cynghordy WwTW | 1.62 | CYNGHORDY | Carmarthenshire | Afon Tywi / River Tywi | 2.49 | 1.82 | 1.34
| SA20 0UR | Afon Tywi / River Tywi | Carmarthenshire | 1388 | 1,200.1 - 1,400 |  |  |  | Cynghordy WwTW | 1.92 | CYNGHORDY | Carmarthenshire | Afon Tywi / River Tywi | 2.42 | 1.77 | 1.3
| SA20 0US | Afon Tywi / River Tywi | Carmarthenshire | 1401 | 1,400.1 - 1,600 |  |  |  | Cynghordy WwTW | 2.49 | CYNGHORDY | Carmarthenshire | Afon Tywi / River Tywi | 2.44 | 1.79 | 1.31
| SA20 0UT | Afon Tywi / River Tywi | Carmarthenshire | 1395 | 1,200.1 - 1,400 |  |  |  | Cynghordy WwTW | 2.6 | CYNGHORDY | Carmarthenshire | Afon Tywi / River Tywi | 2.43 | 1.78 | 1.3
| SA20 0UU | Afon Tywi / River Tywi | Carmarthenshire | 1391 | 1,200.1 - 1,400 |  |  |  | Cilycwm WwTW | 3.56 | CILYCWM | Carmarthenshire | Afon Tywi / River Tywi | 2.42 | 1.77 | 1.3
| SA20 0UW | Afon Tywi / River Tywi | Carmarthenshire | 1429 | 1,400.1 - 1,600 |  |  |  | Cynghordy WwTW | 1.8 | CYNGHORDY | Carmarthenshire | Afon Tywi / River Tywi | 2.49 | 1.82 | 1.34
| SA20 0YD | Afon Tywi / River Tywi | Carmarthenshire | 1340 | 1,200.1 - 1,400 | LLANDOVERY | Llandovery WwTW | Afon Tywi / River Tywi | Llandovery WwTW | 1.5 | LLANDOVERY | Carmarthenshire | Afon Tywi / River Tywi | 2.34 | 1.71 | 1.25
| SA20 0YE | Afon Tywi / River Tywi | Carmarthenshire | 1340 | 1,200.1 - 1,400 | LLANDOVERY | Llandovery WwTW | Afon Tywi / River Tywi | Llandovery WwTW | 1.55 | LLANDOVERY | Carmarthenshire | Afon Tywi / River Tywi | 2.34 | 1.71 | 1.25
| SA20 0YF | Afon Tywi / River Tywi | Carmarthenshire | 1340 | 1,200.1 - 1,400 | LLANDOVERY | Llandovery WwTW | Afon Tywi / River Tywi | Llandovery WwTW | 2.05 | LLANDOVERY | Carmarthenshire | Afon Tywi / River Tywi | 2.34 | 1.71 | 1.25
| SA20 0YG | Afon Tywi / River Tywi | Carmarthenshire | 1370 | 1,200.1 - 1,400 |  |  |  | Llandovery WwTW | 2.68 | LLANDOVERY | Carmarthenshire | Afon Tywi / River Tywi | 2.39 | 1.75 | 1.28
| SA20 0YH | Afon Tywi / River Tywi | Carmarthenshire | 1340 | 1,200.1 - 1,400 | LLANDOVERY | Llandovery WwTW | Afon Tywi / River Tywi | Llandovery WwTW | 1.5 | LLANDOVERY | Carmarthenshire | Afon Tywi / River Tywi | 2.34 | 1.71 | 1.25
| SA20 0YL | Afon Tywi / River Tywi | Carmarthenshire | 1372 | 1,200.1 - 1,400 |  |  |  | Cynghordy WwTW | 3.89 | CYNGHORDY | Carmarthenshire | Afon Tywi / River Tywi | 2.39 | 1.75 | 1.28
| SA20 0YN | Afon Tywi / River Tywi | Carmarthenshire | 1385 | 1,200.1 - 1,400 |  |  |  | Cynghordy WwTW | 3.4 | CYNGHORDY | Carmarthenshire | Afon Tywi / River Tywi | 2.41 | 1.77 | 1.3
| SA20 0YP | Afon Tywi / River Tywi | Carmarthenshire | 1396 | 1,200.1 - 1,400 |  |  |  | Cynghordy WwTW | 2.32 | CYNGHORDY | Carmarthenshire | Afon Tywi / River Tywi | 2.43 | 1.78 | 1.31
| SA20 0YR | Afon Tywi / River Tywi | Carmarthenshire | 1424 | 1,400.1 - 1,600 |  |  |  | Cynghordy WwTW | 1.24 | CYNGHORDY | Carmarthenshire | Afon Tywi / River Tywi | 2.48 | 1.82 | 1.33
| SA20 0YS | Afon Tywi / River Tywi | Carmarthenshire | 1525 | 1,400.1 - 1,600 |  |  |  | Cynghordy WwTW | 2.12 | CYNGHORDY | Carmarthenshire | Afon Tywi / River Tywi | 2.66 | 1.95 | 1.43
| SA20 0YT | Afon Tywi / River Tywi | Carmarthenshire | 1533 | 1,400.1 - 1,600 |  |  |  | Cynghordy WwTW | 1.82 | CYNGHORDY | Carmarthenshire | Afon Tywi / River Tywi | 2.67 | 1.96 | 1.43
| SA20 0YU | Afon Tywi / River Tywi | Carmarthenshire | 1559 | 1,400.1 - 1,600 |  |  |  | Cynghordy WwTW | 3.34 | CYNGHORDY | Carmarthenshire | Afon Tywi / River Tywi | 2.72 | 1.99 | 1.46
| SA20 0YW | Afon Tywi / River Tywi | Carmarthenshire | 1340 | 1,200.1 - 1,400 |  |  |  | Cynghordy WwTW | 2.72 | CYNGHORDY | Carmarthenshire | Afon Tywi / River Tywi | 2.34 | 1.71 | 1.25
| SA31 1AD | Afon Tywi / River Tywi | Carmarthenshire | 1355 | 1,200.1 - 1,400 | PARC-Y-SPLOTTS |  |  | Bronwydd STW | 3.75 | BRONWYDD | Carmarthenshire | Afon Tywi / River Tywi | 2.36 | 1.73 | 1.27
| SA31 1AF | Afon Tywi / River Tywi | Carmarthenshire | 1355 | 1,200.1 - 1,400 | PARC-Y-SPLOTTS |  |  | Bronwydd STW | 3.3 | BRONWYDD | Carmarthenshire | Afon Tywi / River Tywi | 2.36 | 1.73 | 1.27
| SA31 1AG | Afon Tywi / River Tywi | Carmarthenshire | 1374 | 1,200.1 - 1,400 | PARC-Y-SPLOTTS |  |  | Bronwydd STW | 3.41 | BRONWYDD | Carmarthenshire | Afon Tywi / River Tywi | 2.4 | 1.75 | 1.29
| SA31 1AH | Afon Tywi / River Tywi | Carmarthenshire | 1355 | 1,200.1 - 1,400 | PARC-Y-SPLOTTS |  |  | Bronwydd STW | 3.28 | BRONWYDD | Carmarthenshire | Afon Tywi / River Tywi | 2.36 | 1.73 | 1.27
| SA31 1AN | Afon Tywi / River Tywi | Carmarthenshire | 1355 | 1,200.1 - 1,400 | PARC-Y-SPLOTTS |  |  | Bronwydd STW | 3.67 | BRONWYDD | Carmarthenshire | Afon Tywi / River Tywi | 2.36 | 1.73 | 1.27
| SA31 1AS | Afon Tywi / River Tywi | Carmarthenshire | 1394 | 1,200.1 - 1,400 | PARC-Y-SPLOTTS |  |  | Bronwydd STW | 3 | BRONWYDD | Carmarthenshire | Afon Tywi / River Tywi | 2.43 | 1.78 | 1.3
| SA31 1AW | Afon Tywi / River Tywi | Carmarthenshire | 1355 | 1,200.1 - 1,400 | PARC-Y-SPLOTTS |  |  | Bronwydd STW | 3.59 | BRONWYDD | Carmarthenshire | Afon Tywi / River Tywi | 2.36 | 1.73 | 1.27
| SA31 1BA | Afon Tywi / River Tywi | Carmarthenshire | 1355 | 1,200.1 - 1,400 | PARC-Y-SPLOTTS |  |  | Bronwydd STW | 3.68 | BRONWYDD | Carmarthenshire | Afon Tywi / River Tywi | 2.36 | 1.73 | 1.27
| SA31 1BD | Afon Tywi / River Tywi | Carmarthenshire | 1355 | 1,200.1 - 1,400 | PARC-Y-SPLOTTS |  |  | Bronwydd STW | 3.65 | BRONWYDD | Carmarthenshire | Afon Tywi / River Tywi | 2.36 | 1.73 | 1.27
| SA31 1BH | Afon Tywi / River Tywi | Carmarthenshire | 1355 | 1,200.1 - 1,400 | PARC-Y-SPLOTTS |  |  | Bronwydd STW | 3.6 | BRONWYDD | Carmarthenshire | Afon Tywi / River Tywi | 2.36 | 1.73 | 1.27
| SA31 1BS | Afon Tywi / River Tywi | Carmarthenshire | 1355 | 1,200.1 - 1,400 | PARC-Y-SPLOTTS |  |  | Bronwydd STW | 3.52 | BRONWYDD | Carmarthenshire | Afon Tywi / River Tywi | 2.36 | 1.73 | 1.27
| SA31 1BU | Afon Tywi / River Tywi | Carmarthenshire | 1355 | 1,200.1 - 1,400 | PARC-Y-SPLOTTS |  |  | Bronwydd STW | 3.58 | BRONWYDD | Carmarthenshire | Afon Tywi / River Tywi | 2.36 | 1.73 | 1.27
| SA31 1BW | Afon Tywi / River Tywi | Carmarthenshire | 1355 | 1,200.1 - 1,400 | PARC-Y-SPLOTTS |  |  | Bronwydd STW | 3.57 | BRONWYDD | Carmarthenshire | Afon Tywi / River Tywi | 2.36 | 1.73 | 1.27
| SA31 1BX | Afon Tywi / River Tywi | Carmarthenshire | 1355 | 1,200.1 - 1,400 | PARC-Y-SPLOTTS |  |  | Bronwydd STW | 3.5 | BRONWYDD | Carmarthenshire | Afon Tywi / River Tywi | 2.36 | 1.73 | 1.27
| SA31 1BY | Afon Tywi / River Tywi | Carmarthenshire | 1355 | 1,200.1 - 1,400 | PARC-Y-SPLOTTS |  |  | Bronwydd STW | 3.55 | BRONWYDD | Carmarthenshire | Afon Tywi / River Tywi | 2.36 | 1.73 | 1.27
| SA31 1DA | Afon Tywi / River Tywi | Carmarthenshire | 1355 | 1,200.1 - 1,400 | PARC-Y-SPLOTTS |  |  | Bronwydd STW | 3.45 | BRONWYDD | Carmarthenshire | Afon Tywi / River Tywi | 2.36 | 1.73 | 1.27
| SA31 1DB | Afon Tywi / River Tywi | Carmarthenshire | 1355 | 1,200.1 - 1,400 | PARC-Y-SPLOTTS |  |  | Bronwydd STW | 3.43 | BRONWYDD | Carmarthenshire | Afon Tywi / River Tywi | 2.36 | 1.73 | 1.27
| SA31 1DD | Afon Tywi / River Tywi | Carmarthenshire | 1355 | 1,200.1 - 1,400 | PARC-Y-SPLOTTS |  |  | Bronwydd STW | 3.45 | BRONWYDD | Carmarthenshire | Afon Tywi / River Tywi | 2.36 | 1.73 | 1.27
| SA31 1DE | Afon Tywi / River Tywi | Carmarthenshire | 1355 | 1,200.1 - 1,400 | PARC-Y-SPLOTTS |  |  | Bronwydd STW | 3.46 | BRONWYDD | Carmarthenshire | Afon Tywi / River Tywi | 2.36 | 1.73 | 1.27
| SA31 1DG | Afon Tywi / River Tywi | Carmarthenshire | 1355 | 1,200.1 - 1,400 | PARC-Y-SPLOTTS |  |  | Bronwydd STW | 3.41 | BRONWYDD | Carmarthenshire | Afon Tywi / River Tywi | 2.36 | 1.73 | 1.27
| SA31 1DH | Afon Tywi / River Tywi | Carmarthenshire | 1355 | 1,200.1 - 1,400 | PARC-Y-SPLOTTS |  |  | Bronwydd STW | 3.34 | BRONWYDD | Carmarthenshire | Afon Tywi / River Tywi | 2.36 | 1.73 | 1.27
| SA31 1DJ | Afon Tywi / River Tywi | Carmarthenshire | 1355 | 1,200.1 - 1,400 | PARC-Y-SPLOTTS |  |  | Bronwydd STW | 3.4 | BRONWYDD | Carmarthenshire | Afon Tywi / River Tywi | 2.36 | 1.73 | 1.27
| SA31 1DL | Afon Tywi / River Tywi | Carmarthenshire | 1394 | 1,200.1 - 1,400 | PARC-Y-SPLOTTS |  |  | Bronwydd STW | 3.24 | BRONWYDD | Carmarthenshire | Afon Tywi / River Tywi | 2.43 | 1.78 | 1.3
| SA31 1DN | Afon Tywi / River Tywi | Carmarthenshire | 1394 | 1,200.1 - 1,400 | PARC-Y-SPLOTTS |  |  | Bronwydd STW | 3.09 | BRONWYDD | Carmarthenshire | Afon Tywi / River Tywi | 2.43 | 1.78 | 1.3
| SA31 1DP | Afon Tywi / River Tywi | Carmarthenshire | 1394 | 1,200.1 - 1,400 | PARC-Y-SPLOTTS |  |  | Bronwydd STW | 3.09 | BRONWYDD | Carmarthenshire | Afon Tywi / River Tywi | 2.43 | 1.78 | 1.3
| SA31 1DQ | Afon Tywi / River Tywi | Carmarthenshire | 1355 | 1,200.1 - 1,400 | PARC-Y-SPLOTTS |  |  | Bronwydd STW | 3.33 | BRONWYDD | Carmarthenshire | Afon Tywi / River Tywi | 2.36 | 1.73 | 1.27
| SA31 1DR | Afon Tywi / River Tywi | Carmarthenshire | 1394 | 1,200.1 - 1,400 | PARC-Y-SPLOTTS |  |  | Bronwydd STW | 3.12 | BRONWYDD | Carmarthenshire | Afon Tywi / River Tywi | 2.43 | 1.78 | 1.3
| SA31 1DS | Afon Tywi / River Tywi | Carmarthenshire | 1394 | 1,200.1 - 1,400 | PARC-Y-SPLOTTS |  |  | Bronwydd STW | 3.13 | BRONWYDD | Carmarthenshire | Afon Tywi / River Tywi | 2.43 | 1.78 | 1.3
| SA31 1DU | Afon Tywi / River Tywi | Carmarthenshire | 1394 | 1,200.1 - 1,400 | PARC-Y-SPLOTTS |  |  | Bronwydd STW | 3.03 | BRONWYDD | Carmarthenshire | Afon Tywi / River Tywi | 2.43 | 1.78 | 1.3
| SA31 1DX | Afon Tywi / River Tywi | Carmarthenshire | 1355 | 1,200.1 - 1,400 | PARC-Y-SPLOTTS |  |  | Bronwydd STW | 3.27 | BRONWYDD | Carmarthenshire | Afon Tywi / River Tywi | 2.36 | 1.73 | 1.27
| SA31 1DY | Afon Tywi / River Tywi | Carmarthenshire | 1355 | 1,200.1 - 1,400 | PARC-Y-SPLOTTS |  |  | Bronwydd STW | 3.31 | BRONWYDD | Carmarthenshire | Afon Tywi / River Tywi | 2.36 | 1.73 | 1.27
| SA31 1DZ | Afon Tywi / River Tywi | Carmarthenshire | 1394 | 1,200.1 - 1,400 | PARC-Y-SPLOTTS |  |  | Bronwydd STW | 2.94 | BRONWYDD | Carmarthenshire | Afon Tywi / River Tywi | 2.43 | 1.78 | 1.3
| SA31 1EA | Afon Tywi / River Tywi | Carmarthenshire | 1394 | 1,200.1 - 1,400 | PARC-Y-SPLOTTS |  |  | Bronwydd STW | 2.69 | BRONWYDD | Carmarthenshire | Afon Tywi / River Tywi | 2.43 | 1.78 | 1.3
| SA31 1EB | Afon Tywi / River Tywi | Carmarthenshire | 1408 | 1,400.1 - 1,600 | PARC-Y-SPLOTTS |  |  | Bronwydd STW | 2.74 | BRONWYDD | Carmarthenshire | Afon Tywi / River Tywi | 2.45 | 1.8 | 1.32
| SA31 1ED | Afon Tywi / River Tywi | Carmarthenshire | 1408 | 1,400.1 - 1,600 | PARC-Y-SPLOTTS |  |  | Bronwydd STW | 2.77 | BRONWYDD | Carmarthenshire | Afon Tywi / River Tywi | 2.45 | 1.8 | 1.32
| SA31 1EE | Afon Tywi / River Tywi | Carmarthenshire | 1394 | 1,200.1 - 1,400 | PARC-Y-SPLOTTS |  |  | Bronwydd STW | 2.67 | BRONWYDD | Carmarthenshire | Afon Tywi / River Tywi | 2.43 | 1.78 | 1.3
| SA31 1EF | Afon Tywi / River Tywi | Carmarthenshire | 1408 | 1,400.1 - 1,600 | PARC-Y-SPLOTTS |  |  | Bronwydd STW | 2.68 | BRONWYDD | Carmarthenshire | Afon Tywi / River Tywi | 2.45 | 1.8 | 1.32
| SA31 1EG | Afon Tywi / River Tywi | Carmarthenshire | 1408 | 1,400.1 - 1,600 | PARC-Y-SPLOTTS |  |  | Bronwydd STW | 2.45 | BRONWYDD | Carmarthenshire | Afon Tywi / River Tywi | 2.45 | 1.8 | 1.32
| SA31 1EH | Afon Tywi / River Tywi | Carmarthenshire | 1408 | 1,400.1 - 1,600 | PARC-Y-SPLOTTS |  |  | Bronwydd STW | 2.81 | BRONWYDD | Carmarthenshire | Afon Tywi / River Tywi | 2.45 | 1.8 | 1.32
| SA31 1EJ | Afon Tywi / River Tywi | Carmarthenshire | 1408 | 1,400.1 - 1,600 | PARC-Y-SPLOTTS |  |  | Bronwydd STW | 2.89 | BRONWYDD | Carmarthenshire | Afon Tywi / River Tywi | 2.45 | 1.8 | 1.32
| SA31 1ER | Afon Tywi / River Tywi | Carmarthenshire | 1355 | 1,200.1 - 1,400 | PARC-Y-SPLOTTS |  |  | Bronwydd STW | 3.44 | BRONWYDD | Carmarthenshire | Afon Tywi / River Tywi | 2.36 | 1.73 | 1.27
| SA31 1ET | Afon Tywi / River Tywi | Carmarthenshire | 1374 | 1,200.1 - 1,400 | PARC-Y-SPLOTTS |  |  | Bronwydd STW | 3.55 | BRONWYDD | Carmarthenshire | Afon Tywi / River Tywi | 2.4 | 1.75 | 1.29
| SA31 1EU | Afon Tywi / River Tywi | Carmarthenshire | 1355 | 1,200.1 - 1,400 | PARC-Y-SPLOTTS |  |  | Bronwydd STW | 3.37 | BRONWYDD | Carmarthenshire | Afon Tywi / River Tywi | 2.36 | 1.73 | 1.27
| SA31 1EX | Afon Tywi / River Tywi | Carmarthenshire | 1355 | 1,200.1 - 1,400 | PARC-Y-SPLOTTS |  |  | Bronwydd STW | 3.33 | BRONWYDD | Carmarthenshire | Afon Tywi / River Tywi | 2.36 | 1.73 | 1.27
| SA31 1EY | Afon Tywi / River Tywi | Carmarthenshire | 1355 | 1,200.1 - 1,400 | PARC-Y-SPLOTTS |  |  | Bronwydd STW | 3.4 | BRONWYDD | Carmarthenshire | Afon Tywi / River Tywi | 2.36 | 1.73 | 1.27
| SA31 1EZ | Afon Tywi / River Tywi | Carmarthenshire | 1355 | 1,200.1 - 1,400 | PARC-Y-SPLOTTS |  |  | Bronwydd STW | 3.32 | BRONWYDD | Carmarthenshire | Afon Tywi / River Tywi | 2.36 | 1.73 | 1.27
| SA31 1GA | Afon Tywi / River Tywi | Carmarthenshire | 1355 | 1,200.1 - 1,400 | PARC-Y-SPLOTTS |  |  | Bronwydd STW | 3.47 | BRONWYDD | Carmarthenshire | Afon Tywi / River Tywi | 2.36 | 1.73 | 1.27
| SA31 1GW | Afon Tywi / River Tywi | Carmarthenshire | 1374 | 1,200.1 - 1,400 | PARC-Y-SPLOTTS |  |  | Bronwydd STW | 3.5 | BRONWYDD | Carmarthenshire | Afon Tywi / River Tywi | 2.4 | 1.75 | 1.29
| SA31 1GX | Afon Tywi / River Tywi | Carmarthenshire | 1408 | 1,400.1 - 1,600 | PARC-Y-SPLOTTS |  |  | Bronwydd STW | 2.82 | BRONWYDD | Carmarthenshire | Afon Tywi / River Tywi | 2.45 | 1.8 | 1.32
| SA31 1GY | Afon Tywi / River Tywi | Carmarthenshire | 1355 | 1,200.1 - 1,400 | PARC-Y-SPLOTTS |  |  | Bronwydd STW | 3.27 | BRONWYDD | Carmarthenshire | Afon Tywi / River Tywi | 2.36 | 1.73 | 1.27
| SA31 1GZ | Afon Tywi / River Tywi | Carmarthenshire | 1394 | 1,200.1 - 1,400 | PARC-Y-SPLOTTS |  |  | Bronwydd STW | 2.89 | BRONWYDD | Carmarthenshire | Afon Tywi / River Tywi | 2.43 | 1.78 | 1.3
| SA31 1HA | Afon Tywi / River Tywi | Carmarthenshire | 1355 | 1,200.1 - 1,400 | PARC-Y-SPLOTTS |  |  | Bronwydd STW | 3.35 | BRONWYDD | Carmarthenshire | Afon Tywi / River Tywi | 2.36 | 1.73 | 1.27
| SA31 1HB | Afon Tywi / River Tywi | Carmarthenshire | 1355 | 1,200.1 - 1,400 | PARC-Y-SPLOTTS |  |  | Bronwydd STW | 3.4 | BRONWYDD | Carmarthenshire | Afon Tywi / River Tywi | 2.36 | 1.73 | 1.27
| SA31 1HD | Afon Tywi / River Tywi | Carmarthenshire | 1355 | 1,200.1 - 1,400 | PARC-Y-SPLOTTS |  |  | Bronwydd STW | 3.29 | BRONWYDD | Carmarthenshire | Afon Tywi / River Tywi | 2.36 | 1.73 | 1.27
| SA31 1HE | Afon Tywi / River Tywi | Carmarthenshire | 1408 | 1,400.1 - 1,600 | PARC-Y-SPLOTTS |  |  | Bronwydd STW | 3.21 | BRONWYDD | Carmarthenshire | Afon Tywi / River Tywi | 2.45 | 1.8 | 1.32
| SA31 1HF | Afon Tywi / River Tywi | Carmarthenshire | 1408 | 1,400.1 - 1,600 | PARC-Y-SPLOTTS |  |  | Bronwydd STW | 3.15 | BRONWYDD | Carmarthenshire | Afon Tywi / River Tywi | 2.45 | 1.8 | 1.32
| SA31 1HG | Afon Tywi / River Tywi | Carmarthenshire | 1408 | 1,400.1 - 1,600 | PARC-Y-SPLOTTS |  |  | Bronwydd STW | 3.14 | BRONWYDD | Carmarthenshire | Afon Tywi / River Tywi | 2.45 | 1.8 | 1.32
| SA31 1HH | Afon Tywi / River Tywi | Carmarthenshire | 1408 | 1,400.1 - 1,600 | PARC-Y-SPLOTTS |  |  | Bronwydd STW | 3.12 | BRONWYDD | Carmarthenshire | Afon Tywi / River Tywi | 2.45 | 1.8 | 1.32
| SA31 1HJ | Afon Tywi / River Tywi | Carmarthenshire | 1408 | 1,400.1 - 1,600 | PARC-Y-SPLOTTS |  |  | Bronwydd STW | 3.11 | BRONWYDD | Carmarthenshire | Afon Tywi / River Tywi | 2.45 | 1.8 | 1.32
| SA31 1HL | Afon Tywi / River Tywi | Carmarthenshire | 1394 | 1,200.1 - 1,400 | PARC-Y-SPLOTTS |  |  | Bronwydd STW | 3.06 | BRONWYDD | Carmarthenshire | Afon Tywi / River Tywi | 2.43 | 1.78 | 1.3
| SA31 1HN | Afon Tywi / River Tywi | Carmarthenshire | 1408 | 1,400.1 - 1,600 | PARC-Y-SPLOTTS |  |  | Bronwydd STW | 3.01 | BRONWYDD | Carmarthenshire | Afon Tywi / River Tywi | 2.45 | 1.8 | 1.32
| SA31 1HP | Afon Tywi / River Tywi | Carmarthenshire | 1408 | 1,400.1 - 1,600 | PARC-Y-SPLOTTS |  |  | Bronwydd STW | 3.05 | BRONWYDD | Carmarthenshire | Afon Tywi / River Tywi | 2.45 | 1.8 | 1.32
| SA31 1HQ | Afon Tywi / River Tywi | Carmarthenshire | 1408 | 1,400.1 - 1,600 | PARC-Y-SPLOTTS |  |  | Bronwydd STW | 3.13 | BRONWYDD | Carmarthenshire | Afon Tywi / River Tywi | 2.45 | 1.8 | 1.32
| SA31 1HR | Afon Tywi / River Tywi | Carmarthenshire | 1408 | 1,400.1 - 1,600 | PARC-Y-SPLOTTS |  |  | Bronwydd STW | 2.95 | BRONWYDD | Carmarthenshire | Afon Tywi / River Tywi | 2.45 | 1.8 | 1.32
| SA31 1HT | Afon Tywi / River Tywi | Carmarthenshire | 1408 | 1,400.1 - 1,600 | PARC-Y-SPLOTTS |  |  | Bronwydd STW | 2.89 | BRONWYDD | Carmarthenshire | Afon Tywi / River Tywi | 2.45 | 1.8 | 1.32
| SA31 1HU | Afon Tywi / River Tywi | Carmarthenshire | 1408 | 1,400.1 - 1,600 | PARC-Y-SPLOTTS |  |  | Bronwydd STW | 2.9 | BRONWYDD | Carmarthenshire | Afon Tywi / River Tywi | 2.45 | 1.8 | 1.32
| SA31 1HW | Afon Tywi / River Tywi | Carmarthenshire | 1408 | 1,400.1 - 1,600 | PARC-Y-SPLOTTS |  |  | Bronwydd STW | 3.05 | BRONWYDD | Carmarthenshire | Afon Tywi / River Tywi | 2.45 | 1.8 | 1.32
| SA31 1HX | Afon Tywi / River Tywi | Carmarthenshire | 1408 | 1,400.1 - 1,600 | PARC-Y-SPLOTTS |  |  | Bronwydd STW | 2.72 | BRONWYDD | Carmarthenshire | Afon Tywi / River Tywi | 2.45 | 1.8 | 1.32
| SA31 1HY | Afon Tywi / River Tywi | Carmarthenshire | 1408 | 1,400.1 - 1,600 | PARC-Y-SPLOTTS |  |  | Bronwydd STW | 2.77 | BRONWYDD | Carmarthenshire | Afon Tywi / River Tywi | 2.45 | 1.8 | 1.32
| SA31 1HZ | Afon Tywi / River Tywi | Carmarthenshire | 1374 | 1,200.1 - 1,400 | PARC-Y-SPLOTTS |  |  | Bronwydd STW | 3.27 | BRONWYDD | Carmarthenshire | Afon Tywi / River Tywi | 2.4 | 1.75 | 1.29
| SA31 1JA | Afon Tywi / River Tywi | Carmarthenshire | 1408 | 1,400.1 - 1,600 | PARC-Y-SPLOTTS |  |  | Bronwydd STW | 2.89 | BRONWYDD | Carmarthenshire | Afon Tywi / River Tywi | 2.45 | 1.8 | 1.32
| SA31 1JB | Afon Tywi / River Tywi | Carmarthenshire | 1408 | 1,400.1 - 1,600 | PARC-Y-SPLOTTS |  |  | Bronwydd STW | 2.95 | BRONWYDD | Carmarthenshire | Afon Tywi / River Tywi | 2.45 | 1.8 | 1.32
| SA31 1JD | Afon Tywi / River Tywi | Carmarthenshire | 1408 | 1,400.1 - 1,600 | PARC-Y-SPLOTTS |  |  | Bronwydd STW | 2.97 | BRONWYDD | Carmarthenshire | Afon Tywi / River Tywi | 2.45 | 1.8 | 1.32
| SA31 1JE | Afon Tywi / River Tywi | Carmarthenshire | 1408 | 1,400.1 - 1,600 | PARC-Y-SPLOTTS |  |  | Bronwydd STW | 2.89 | BRONWYDD | Carmarthenshire | Afon Tywi / River Tywi | 2.45 | 1.8 | 1.32
| SA31 1JF | Afon Tywi / River Tywi | Carmarthenshire | 1408 | 1,400.1 - 1,600 | PARC-Y-SPLOTTS |  |  | Bronwydd STW | 2.98 | BRONWYDD | Carmarthenshire | Afon Tywi / River Tywi | 2.45 | 1.8 | 1.32
| SA31 1JG | Afon Tywi / River Tywi | Carmarthenshire | 1408 | 1,400.1 - 1,600 | PARC-Y-SPLOTTS |  |  | Bronwydd STW | 2.95 | BRONWYDD | Carmarthenshire | Afon Tywi / River Tywi | 2.45 | 1.8 | 1.32
| SA31 1JJ | Afon Tywi / River Tywi | Carmarthenshire | 1408 | 1,400.1 - 1,600 | PARC-Y-SPLOTTS |  |  | Bronwydd STW | 2.72 | BRONWYDD | Carmarthenshire | Afon Tywi / River Tywi | 2.45 | 1.8 | 1.32
| SA31 1JL | Afon Tywi / River Tywi | Carmarthenshire | 1408 | 1,400.1 - 1,600 | PARC-Y-SPLOTTS |  |  | Bronwydd STW | 2.8 | BRONWYDD | Carmarthenshire | Afon Tywi / River Tywi | 2.45 | 1.8 | 1.32
| SA31 1JN | Afon Tywi / River Tywi | Carmarthenshire | 1355 | 1,200.1 - 1,400 | PARC-Y-SPLOTTS |  |  | Bronwydd STW | 3.76 | BRONWYDD | Carmarthenshire | Afon Tywi / River Tywi | 2.36 | 1.73 | 1.27
| SA31 1JP | Afon Tywi / River Tywi | Carmarthenshire | 1355 | 1,200.1 - 1,400 | PARC-Y-SPLOTTS |  |  | Bronwydd STW | 3.78 | BRONWYDD | Carmarthenshire | Afon Tywi / River Tywi | 2.36 | 1.73 | 1.27
| SA31 1JQ | Afon Tywi / River Tywi | Carmarthenshire | 1408 | 1,400.1 - 1,600 | PARC-Y-SPLOTTS |  |  | Bronwydd STW | 3.02 | BRONWYDD | Carmarthenshire | Afon Tywi / River Tywi | 2.45 | 1.8 | 1.32
| SA31 1JR | Afon Tywi / River Tywi | Carmarthenshire | 1355 | 1,200.1 - 1,400 | PARC-Y-SPLOTTS |  |  | Bronwydd STW | 3.69 | BRONWYDD | Carmarthenshire | Afon Tywi / River Tywi | 2.36 | 1.73 | 1.27
| SA31 1JT | Afon Tywi / River Tywi | Carmarthenshire | 1355 | 1,200.1 - 1,400 | PARC-Y-SPLOTTS |  |  | Bronwydd STW | 3.71 | BRONWYDD | Carmarthenshire | Afon Tywi / River Tywi | 2.36 | 1.73 | 1.27
| SA31 1JU | Afon Tywi / River Tywi | Carmarthenshire | 1374 | 1,200.1 - 1,400 | PARC-Y-SPLOTTS |  |  | Bronwydd STW | 3.53 | BRONWYDD | Carmarthenshire | Afon Tywi / River Tywi | 2.4 | 1.75 | 1.29
| SA31 1JW | Afon Tywi / River Tywi | Carmarthenshire | 1355 | 1,200.1 - 1,400 | PARC-Y-SPLOTTS |  |  | Bronwydd STW | 3.76 | BRONWYDD | Carmarthenshire | Afon Tywi / River Tywi | 2.36 | 1.73 | 1.27
| SA31 1JY | Afon Tywi / River Tywi | Carmarthenshire | 1355 | 1,200.1 - 1,400 | PARC-Y-SPLOTTS |  |  | Bronwydd STW | 3.62 | BRONWYDD | Carmarthenshire | Afon Tywi / River Tywi | 2.36 | 1.73 | 1.27
| SA31 1LD | Afon Tywi / River Tywi | Carmarthenshire | 1355 | 1,200.1 - 1,400 | PARC-Y-SPLOTTS |  |  | Bronwydd STW | 3.56 | BRONWYDD | Carmarthenshire | Afon Tywi / River Tywi | 2.36 | 1.73 | 1.27
| SA31 1LE | Afon Tywi / River Tywi | Carmarthenshire | 1355 | 1,200.1 - 1,400 | PARC-Y-SPLOTTS |  |  | Bronwydd STW | 3.72 | BRONWYDD | Carmarthenshire | Afon Tywi / River Tywi | 2.36 | 1.73 | 1.27
| SA31 1LG | Afon Tywi / River Tywi | Carmarthenshire | 1355 | 1,200.1 - 1,400 | PARC-Y-SPLOTTS |  |  | Bronwydd STW | 3.65 | BRONWYDD | Carmarthenshire | Afon Tywi / River Tywi | 2.36 | 1.73 | 1.27
| SA31 1LH | Afon Tywi / River Tywi | Carmarthenshire | 1355 | 1,200.1 - 1,400 | PARC-Y-SPLOTTS |  |  | Bronwydd STW | 3.53 | BRONWYDD | Carmarthenshire | Afon Tywi / River Tywi | 2.36 | 1.73 | 1.27
| SA31 1LL | Afon Tywi / River Tywi | Carmarthenshire | 1374 | 1,200.1 - 1,400 | PARC-Y-SPLOTTS |  |  | Bronwydd STW | 3.6 | BRONWYDD | Carmarthenshire | Afon Tywi / River Tywi | 2.4 | 1.75 | 1.29
| SA31 1LN | Afon Tywi / River Tywi | Carmarthenshire | 1374 | 1,200.1 - 1,400 | PARC-Y-SPLOTTS |  |  | Bronwydd STW | 3.45 | BRONWYDD | Carmarthenshire | Afon Tywi / River Tywi | 2.4 | 1.75 | 1.29
| SA31 1LP | Afon Tywi / River Tywi | Carmarthenshire | 1374 | 1,200.1 - 1,400 | PARC-Y-SPLOTTS |  |  | Bronwydd STW | 3.68 | BRONWYDD | Carmarthenshire | Afon Tywi / River Tywi | 2.4 | 1.75 | 1.29
| SA31 1LQ | Afon Tywi / River Tywi | Carmarthenshire | 1355 | 1,200.1 - 1,400 | PARC-Y-SPLOTTS |  |  | Bronwydd STW | 3.58 | BRONWYDD | Carmarthenshire | Afon Tywi / River Tywi | 2.36 | 1.73 | 1.27
| SA31 1LR | Afon Tywi / River Tywi | Carmarthenshire | 1374 | 1,200.1 - 1,400 | PARC-Y-SPLOTTS |  |  | Bronwydd STW | 3.42 | BRONWYDD | Carmarthenshire | Afon Tywi / River Tywi | 2.4 | 1.75 | 1.29
| SA31 1LS | Afon Tywi / River Tywi | Carmarthenshire | 1374 | 1,200.1 - 1,400 | PARC-Y-SPLOTTS |  |  | Bronwydd STW | 3.45 | BRONWYDD | Carmarthenshire | Afon Tywi / River Tywi | 2.4 | 1.75 | 1.29
| SA31 1LU | Afon Tywi / River Tywi | Carmarthenshire | 1374 | 1,200.1 - 1,400 | PARC-Y-SPLOTTS |  |  | Bronwydd STW | 3.4 | BRONWYDD | Carmarthenshire | Afon Tywi / River Tywi | 2.4 | 1.75 | 1.29
| SA31 1LW | Afon Tywi / River Tywi | Carmarthenshire | 1374 | 1,200.1 - 1,400 | PARC-Y-SPLOTTS |  |  | Bronwydd STW | 3.45 | BRONWYDD | Carmarthenshire | Afon Tywi / River Tywi | 2.4 | 1.75 | 1.29
| SA31 1LX | Afon Tywi / River Tywi | Carmarthenshire | 1374 | 1,200.1 - 1,400 | PARC-Y-SPLOTTS |  |  | Bronwydd STW | 3.39 | BRONWYDD | Carmarthenshire | Afon Tywi / River Tywi | 2.4 | 1.75 | 1.29
| SA31 1LY | Afon Tywi / River Tywi | Carmarthenshire | 1374 | 1,200.1 - 1,400 | PARC-Y-SPLOTTS |  |  | Bronwydd STW | 3.52 | BRONWYDD | Carmarthenshire | Afon Tywi / River Tywi | 2.4 | 1.75 | 1.29
| SA31 1LZ | Afon Tywi / River Tywi | Carmarthenshire | 1374 | 1,200.1 - 1,400 | PARC-Y-SPLOTTS |  |  | Bronwydd STW | 3.45 | BRONWYDD | Carmarthenshire | Afon Tywi / River Tywi | 2.4 | 1.75 | 1.29
| SA31 1NA | Afon Tywi / River Tywi | Carmarthenshire | 1374 | 1,200.1 - 1,400 | PARC-Y-SPLOTTS |  |  | Bronwydd STW | 3.36 | BRONWYDD | Carmarthenshire | Afon Tywi / River Tywi | 2.4 | 1.75 | 1.29
| SA31 1NB | Afon Tywi / River Tywi | Carmarthenshire | 1374 | 1,200.1 - 1,400 | PARC-Y-SPLOTTS |  |  | Bronwydd STW | 3.26 | BRONWYDD | Carmarthenshire | Afon Tywi / River Tywi | 2.4 | 1.75 | 1.29
| SA31 1ND | Afon Tywi / River Tywi | Carmarthenshire | 1374 | 1,200.1 - 1,400 | PARC-Y-SPLOTTS |  |  | Bronwydd STW | 3.25 | BRONWYDD | Carmarthenshire | Afon Tywi / River Tywi | 2.4 | 1.75 | 1.29
| SA31 1NE | Afon Tywi / River Tywi | Carmarthenshire | 1374 | 1,200.1 - 1,400 | PARC-Y-SPLOTTS |  |  | Bronwydd STW | 3.24 | BRONWYDD | Carmarthenshire | Afon Tywi / River Tywi | 2.4 | 1.75 | 1.29
| SA31 1NF | Afon Tywi / River Tywi | Carmarthenshire | 1374 | 1,200.1 - 1,400 | PARC-Y-SPLOTTS |  |  | Bronwydd STW | 3.25 | BRONWYDD | Carmarthenshire | Afon Tywi / River Tywi | 2.4 | 1.75 | 1.29
| SA31 1NG | Afon Tywi / River Tywi | Carmarthenshire | 1374 | 1,200.1 - 1,400 | PARC-Y-SPLOTTS |  |  | Bronwydd STW | 3.36 | BRONWYDD | Carmarthenshire | Afon Tywi / River Tywi | 2.4 | 1.75 | 1.29
| SA31 1NH | Afon Tywi / River Tywi | Carmarthenshire | 1374 | 1,200.1 - 1,400 | PARC-Y-SPLOTTS |  |  | Bronwydd STW | 3.34 | BRONWYDD | Carmarthenshire | Afon Tywi / River Tywi | 2.4 | 1.75 | 1.29
| SA31 1NJ | Afon Tywi / River Tywi | Carmarthenshire | 1374 | 1,200.1 - 1,400 | PARC-Y-SPLOTTS |  |  | Bronwydd STW | 3.32 | BRONWYDD | Carmarthenshire | Afon Tywi / River Tywi | 2.4 | 1.75 | 1.29
| SA31 1NL | Afon Tywi / River Tywi | Carmarthenshire | 1374 | 1,200.1 - 1,400 | PARC-Y-SPLOTTS |  |  | Bronwydd STW | 3.31 | BRONWYDD | Carmarthenshire | Afon Tywi / River Tywi | 2.4 | 1.75 | 1.29
| SA31 1NN | Afon Tywi / River Tywi | Carmarthenshire | 1408 | 1,400.1 - 1,600 | PARC-Y-SPLOTTS |  |  | Bronwydd STW | 3.13 | BRONWYDD | Carmarthenshire | Afon Tywi / River Tywi | 2.45 | 1.8 | 1.32
| SA31 1NP | Afon Tywi / River Tywi | Carmarthenshire | 1374 | 1,200.1 - 1,400 | PARC-Y-SPLOTTS |  |  | Bronwydd STW | 3.21 | BRONWYDD | Carmarthenshire | Afon Tywi / River Tywi | 2.4 | 1.75 | 1.29
| SA31 1NQ | Afon Tywi / River Tywi | Carmarthenshire | 1374 | 1,200.1 - 1,400 | PARC-Y-SPLOTTS |  |  | Bronwydd STW | 3.4 | BRONWYDD | Carmarthenshire | Afon Tywi / River Tywi | 2.4 | 1.75 | 1.29
| SA31 1NR | Afon Tywi / River Tywi | Carmarthenshire | 1408 | 1,400.1 - 1,600 | PARC-Y-SPLOTTS |  |  | Bronwydd STW | 3.1 | BRONWYDD | Carmarthenshire | Afon Tywi / River Tywi | 2.45 | 1.8 | 1.32
| SA31 1NS | Afon Tywi / River Tywi | Carmarthenshire | 1408 | 1,400.1 - 1,600 | PARC-Y-SPLOTTS |  |  | Bronwydd STW | 3.11 | BRONWYDD | Carmarthenshire | Afon Tywi / River Tywi | 2.45 | 1.8 | 1.32
| SA31 1NT | Afon Tywi / River Tywi | Carmarthenshire | 1408 | 1,400.1 - 1,600 | PARC-Y-SPLOTTS |  |  | Bronwydd STW | 3.07 | BRONWYDD | Carmarthenshire | Afon Tywi / River Tywi | 2.45 | 1.8 | 1.32
| SA31 1NU | Afon Tywi / River Tywi | Carmarthenshire | 1408 | 1,400.1 - 1,600 | PARC-Y-SPLOTTS |  |  | Bronwydd STW | 3.12 | BRONWYDD | Carmarthenshire | Afon Tywi / River Tywi | 2.45 | 1.8 | 1.32
| SA31 1NW | Afon Tywi / River Tywi | Carmarthenshire | 1408 | 1,400.1 - 1,600 | PARC-Y-SPLOTTS |  |  | Bronwydd STW | 3.09 | BRONWYDD | Carmarthenshire | Afon Tywi / River Tywi | 2.45 | 1.8 | 1.32
| SA31 1NX | Afon Tywi / River Tywi | Carmarthenshire | 1408 | 1,400.1 - 1,600 | PARC-Y-SPLOTTS |  |  | Bronwydd STW | 3.16 | BRONWYDD | Carmarthenshire | Afon Tywi / River Tywi | 2.45 | 1.8 | 1.32
| SA31 1NY | Afon Tywi / River Tywi | Carmarthenshire | 1408 | 1,400.1 - 1,600 | PARC-Y-SPLOTTS |  |  | Bronwydd STW | 3.14 | BRONWYDD | Carmarthenshire | Afon Tywi / River Tywi | 2.45 | 1.8 | 1.32
| SA31 1NZ | Afon Tywi / River Tywi | Carmarthenshire | 1408 | 1,400.1 - 1,600 | PARC-Y-SPLOTTS |  |  | Bronwydd STW | 3.11 | BRONWYDD | Carmarthenshire | Afon Tywi / River Tywi | 2.45 | 1.8 | 1.32
| SA31 1PA | Afon Tywi / River Tywi | Carmarthenshire | 1374 | 1,200.1 - 1,400 | PARC-Y-SPLOTTS |  |  | Bronwydd STW | 3.3 | BRONWYDD | Carmarthenshire | Afon Tywi / River Tywi | 2.4 | 1.75 | 1.29
| SA31 1PB | Afon Tywi / River Tywi | Carmarthenshire | 1374 | 1,200.1 - 1,400 | PARC-Y-SPLOTTS |  |  | Bronwydd STW | 3.31 | BRONWYDD | Carmarthenshire | Afon Tywi / River Tywi | 2.4 | 1.75 | 1.29
| SA31 1PD | Afon Tywi / River Tywi | Carmarthenshire | 1374 | 1,200.1 - 1,400 | PARC-Y-SPLOTTS |  |  | Bronwydd STW | 3.28 | BRONWYDD | Carmarthenshire | Afon Tywi / River Tywi | 2.4 | 1.75 | 1.29
| SA31 1PE | Afon Tywi / River Tywi | Carmarthenshire | 1374 | 1,200.1 - 1,400 | PARC-Y-SPLOTTS |  |  | Bronwydd STW | 3.29 | BRONWYDD | Carmarthenshire | Afon Tywi / River Tywi | 2.4 | 1.75 | 1.29
| SA31 1PF | Afon Tywi / River Tywi | Carmarthenshire | 1374 | 1,200.1 - 1,400 | PARC-Y-SPLOTTS |  |  | Bronwydd STW | 3.3 | BRONWYDD | Carmarthenshire | Afon Tywi / River Tywi | 2.4 | 1.75 | 1.29
| SA31 1PG | Afon Tywi / River Tywi | Carmarthenshire | 1355 | 1,200.1 - 1,400 | PARC-Y-SPLOTTS |  |  | Bronwydd STW | 3.71 | BRONWYDD | Carmarthenshire | Afon Tywi / River Tywi | 2.36 | 1.73 | 1.27
| SA31 1PH | Afon Tywi / River Tywi | Carmarthenshire | 1355 | 1,200.1 - 1,400 | PARC-Y-SPLOTTS |  |  | Bronwydd STW | 3.72 | BRONWYDD | Carmarthenshire | Afon Tywi / River Tywi | 2.36 | 1.73 | 1.27
| SA31 1PN | Afon Tywi / River Tywi | Carmarthenshire | 1355 | 1,200.1 - 1,400 | PARC-Y-SPLOTTS |  |  | Bronwydd STW | 3.68 | BRONWYDD | Carmarthenshire | Afon Tywi / River Tywi | 2.36 | 1.73 | 1.27
| SA31 1PQ | Afon Tywi / River Tywi | Carmarthenshire | 1355 | 1,200.1 - 1,400 | PARC-Y-SPLOTTS |  |  | Bronwydd STW | 3.73 | BRONWYDD | Carmarthenshire | Afon Tywi / River Tywi | 2.36 | 1.73 | 1.27
| SA31 1PR | Afon Tywi / River Tywi | Carmarthenshire | 1355 | 1,200.1 - 1,400 | PARC-Y-SPLOTTS |  |  | Bronwydd STW | 3.73 | BRONWYDD | Carmarthenshire | Afon Tywi / River Tywi | 2.36 | 1.73 | 1.27
| SA31 1PS | Afon Tywi / River Tywi | Carmarthenshire | 1355 | 1,200.1 - 1,400 | PARC-Y-SPLOTTS |  |  | Bronwydd STW | 3.7 | BRONWYDD | Carmarthenshire | Afon Tywi / River Tywi | 2.36 | 1.73 | 1.27
| SA31 1PT | Afon Tywi / River Tywi | Carmarthenshire | 1355 | 1,200.1 - 1,400 | PARC-Y-SPLOTTS |  |  | Bronwydd STW | 3.72 | BRONWYDD | Carmarthenshire | Afon Tywi / River Tywi | 2.36 | 1.73 | 1.27
| SA31 1PU | Afon Tywi / River Tywi | Carmarthenshire | 1355 | 1,200.1 - 1,400 | PARC-Y-SPLOTTS |  |  | Bronwydd STW | 3.66 | BRONWYDD | Carmarthenshire | Afon Tywi / River Tywi | 2.36 | 1.73 | 1.27
| SA31 1PW | Afon Tywi / River Tywi | Carmarthenshire | 1355 | 1,200.1 - 1,400 | PARC-Y-SPLOTTS |  |  | Bronwydd STW | 3.67 | BRONWYDD | Carmarthenshire | Afon Tywi / River Tywi | 2.36 | 1.73 | 1.27
| SA31 1PX | Afon Tywi / River Tywi | Carmarthenshire | 1355 | 1,200.1 - 1,400 | PARC-Y-SPLOTTS |  |  | Bronwydd STW | 3.67 | BRONWYDD | Carmarthenshire | Afon Tywi / River Tywi | 2.36 | 1.73 | 1.27
| SA31 1PY | Afon Tywi / River Tywi | Carmarthenshire | 1355 | 1,200.1 - 1,400 | PARC-Y-SPLOTTS |  |  | Bronwydd STW | 3.65 | BRONWYDD | Carmarthenshire | Afon Tywi / River Tywi | 2.36 | 1.73 | 1.27
| SA31 1PZ | Afon Tywi / River Tywi | Carmarthenshire | 1355 | 1,200.1 - 1,400 | PARC-Y-SPLOTTS |  |  | Bronwydd STW | 3.67 | BRONWYDD | Carmarthenshire | Afon Tywi / River Tywi | 2.36 | 1.73 | 1.27
| SA31 1QB | Afon Tywi / River Tywi | Carmarthenshire | 1355 | 1,200.1 - 1,400 | PARC-Y-SPLOTTS |  |  | Bronwydd STW | 3.71 | BRONWYDD | Carmarthenshire | Afon Tywi / River Tywi | 2.36 | 1.73 | 1.27
| SA31 1QD | Afon Tywi / River Tywi | Carmarthenshire | 1355 | 1,200.1 - 1,400 | PARC-Y-SPLOTTS |  |  | Bronwydd STW | 3.65 | BRONWYDD | Carmarthenshire | Afon Tywi / River Tywi | 2.36 | 1.73 | 1.27
| SA31 1QE | Afon Tywi / River Tywi | Carmarthenshire | 1355 | 1,200.1 - 1,400 | PARC-Y-SPLOTTS |  |  | Bronwydd STW | 3.6 | BRONWYDD | Carmarthenshire | Afon Tywi / River Tywi | 2.36 | 1.73 | 1.27
| SA31 1QF | Afon Tywi / River Tywi | Carmarthenshire | 1408 | 1,400.1 - 1,600 | PARC-Y-SPLOTTS |  |  | Bronwydd STW | 2.69 | BRONWYDD | Carmarthenshire | Afon Tywi / River Tywi | 2.45 | 1.8 | 1.32
| SA31 1QG | Afon Tywi / River Tywi | Carmarthenshire | 1355 | 1,200.1 - 1,400 | PARC-Y-SPLOTTS |  |  | Bronwydd STW | 3.56 | BRONWYDD | Carmarthenshire | Afon Tywi / River Tywi | 2.36 | 1.73 | 1.27
| SA31 1QL | Afon Tywi / River Tywi | Carmarthenshire | 1355 | 1,200.1 - 1,400 | PARC-Y-SPLOTTS |  |  | Bronwydd STW | 3.65 | BRONWYDD | Carmarthenshire | Afon Tywi / River Tywi | 2.36 | 1.73 | 1.27
| SA31 1QN | Afon Tywi / River Tywi | Carmarthenshire | 1355 | 1,200.1 - 1,400 | PARC-Y-SPLOTTS |  |  | Bronwydd STW | 3.55 | BRONWYDD | Carmarthenshire | Afon Tywi / River Tywi | 2.36 | 1.73 | 1.27
| SA31 1QP | Afon Tywi / River Tywi | Carmarthenshire | 1374 | 1,200.1 - 1,400 | PARC-Y-SPLOTTS |  |  | Bronwydd STW | 3.35 | BRONWYDD | Carmarthenshire | Afon Tywi / River Tywi | 2.4 | 1.75 | 1.29
| SA31 1QT | Afon Tywi / River Tywi | Carmarthenshire | 1355 | 1,200.1 - 1,400 | PARC-Y-SPLOTTS |  |  | Bronwydd STW | 3.51 | BRONWYDD | Carmarthenshire | Afon Tywi / River Tywi | 2.36 | 1.73 | 1.27
| SA31 1QX | Afon Tywi / River Tywi | Carmarthenshire | 1355 | 1,200.1 - 1,400 | PARC-Y-SPLOTTS |  |  | Bronwydd STW | 3.63 | BRONWYDD | Carmarthenshire | Afon Tywi / River Tywi | 2.36 | 1.73 | 1.27
| SA31 1QY | Afon Tywi / River Tywi | Carmarthenshire | 1355 | 1,200.1 - 1,400 | PARC-Y-SPLOTTS |  |  | Bronwydd STW | 3.58 | BRONWYDD | Carmarthenshire | Afon Tywi / River Tywi | 2.36 | 1.73 | 1.27
| SA31 1QZ | Afon Tywi / River Tywi | Carmarthenshire | 1355 | 1,200.1 - 1,400 | PARC-Y-SPLOTTS |  |  | Bronwydd STW | 3.59 | BRONWYDD | Carmarthenshire | Afon Tywi / River Tywi | 2.36 | 1.73 | 1.27
| SA31 1RA | Afon Tywi / River Tywi | Carmarthenshire | 1355 | 1,200.1 - 1,400 | PARC-Y-SPLOTTS |  |  | Bronwydd STW | 3.64 | BRONWYDD | Carmarthenshire | Afon Tywi / River Tywi | 2.36 | 1.73 | 1.27
| SA31 1RB | Afon Tywi / River Tywi | Carmarthenshire | 1355 | 1,200.1 - 1,400 | PARC-Y-SPLOTTS |  |  | Bronwydd STW | 3.58 | BRONWYDD | Carmarthenshire | Afon Tywi / River Tywi | 2.36 | 1.73 | 1.27
| SA31 1RD | Afon Tywi / River Tywi | Carmarthenshire | 1355 | 1,200.1 - 1,400 | PARC-Y-SPLOTTS |  |  | Bronwydd STW | 3.54 | BRONWYDD | Carmarthenshire | Afon Tywi / River Tywi | 2.36 | 1.73 | 1.27
| SA31 1RE | Afon Tywi / River Tywi | Carmarthenshire | 1355 | 1,200.1 - 1,400 | PARC-Y-SPLOTTS |  |  | Bronwydd STW | 3.58 | BRONWYDD | Carmarthenshire | Afon Tywi / River Tywi | 2.36 | 1.73 | 1.27
| SA31 1RF | Afon Tywi / River Tywi | Carmarthenshire | 1355 | 1,200.1 - 1,400 | PARC-Y-SPLOTTS |  |  | Bronwydd STW | 3.6 | BRONWYDD | Carmarthenshire | Afon Tywi / River Tywi | 2.36 | 1.73 | 1.27
| SA31 1RG | Afon Tywi / River Tywi | Carmarthenshire | 1355 | 1,200.1 - 1,400 | PARC-Y-SPLOTTS |  |  | Bronwydd STW | 3.58 | BRONWYDD | Carmarthenshire | Afon Tywi / River Tywi | 2.36 | 1.73 | 1.27
| SA31 1RH | Afon Tywi / River Tywi | Carmarthenshire | 1355 | 1,200.1 - 1,400 | PARC-Y-SPLOTTS |  |  | Bronwydd STW | 3.59 | BRONWYDD | Carmarthenshire | Afon Tywi / River Tywi | 2.36 | 1.73 | 1.27
| SA31 1RJ | Afon Tywi / River Tywi | Carmarthenshire | 1355 | 1,200.1 - 1,400 | PARC-Y-SPLOTTS |  |  | Bronwydd STW | 3.44 | BRONWYDD | Carmarthenshire | Afon Tywi / River Tywi | 2.36 | 1.73 | 1.27
| SA31 1RL | Afon Tywi / River Tywi | Carmarthenshire | 1355 | 1,200.1 - 1,400 | PARC-Y-SPLOTTS |  |  | Bronwydd STW | 3.5 | BRONWYDD | Carmarthenshire | Afon Tywi / River Tywi | 2.36 | 1.73 | 1.27
| SA31 1RN | Afon Tywi / River Tywi | Carmarthenshire | 1355 | 1,200.1 - 1,400 | PARC-Y-SPLOTTS |  |  | Bronwydd STW | 3.47 | BRONWYDD | Carmarthenshire | Afon Tywi / River Tywi | 2.36 | 1.73 | 1.27
| SA31 1RP | Afon Tywi / River Tywi | Carmarthenshire | 1355 | 1,200.1 - 1,400 | PARC-Y-SPLOTTS |  |  | Bronwydd STW | 3.43 | BRONWYDD | Carmarthenshire | Afon Tywi / River Tywi | 2.36 | 1.73 | 1.27
| SA31 1RQ | Afon Tywi / River Tywi | Carmarthenshire | 1394 | 1,200.1 - 1,400 | PARC-Y-SPLOTTS |  |  | Bronwydd STW | 3.36 | BRONWYDD | Carmarthenshire | Afon Tywi / River Tywi | 2.43 | 1.78 | 1.3
| SA31 1RR | Afon Tywi / River Tywi | Carmarthenshire | 1355 | 1,200.1 - 1,400 | PARC-Y-SPLOTTS |  |  | Bronwydd STW | 3.49 | BRONWYDD | Carmarthenshire | Afon Tywi / River Tywi | 2.36 | 1.73 | 1.27
| SA31 1RS | Afon Tywi / River Tywi | Carmarthenshire | 1355 | 1,200.1 - 1,400 | PARC-Y-SPLOTTS |  |  | Bronwydd STW | 3.57 | BRONWYDD | Carmarthenshire | Afon Tywi / River Tywi | 2.36 | 1.73 | 1.27
| SA31 1RT | Afon Tywi / River Tywi | Carmarthenshire | 1355 | 1,200.1 - 1,400 | PARC-Y-SPLOTTS |  |  | Bronwydd STW | 3.43 | BRONWYDD | Carmarthenshire | Afon Tywi / River Tywi | 2.36 | 1.73 | 1.27
| SA31 1RU | Afon Tywi / River Tywi | Carmarthenshire | 1355 | 1,200.1 - 1,400 | PARC-Y-SPLOTTS |  |  | Bronwydd STW | 3.37 | BRONWYDD | Carmarthenshire | Afon Tywi / River Tywi | 2.36 | 1.73 | 1.27
| SA31 1RW | Afon Tywi / River Tywi | Carmarthenshire | 1355 | 1,200.1 - 1,400 | PARC-Y-SPLOTTS |  |  | Bronwydd STW | 3.53 | BRONWYDD | Carmarthenshire | Afon Tywi / River Tywi | 2.36 | 1.73 | 1.27
| SA31 1RX | Afon Tywi / River Tywi | Carmarthenshire | 1355 | 1,200.1 - 1,400 | PARC-Y-SPLOTTS |  |  | Bronwydd STW | 3.54 | BRONWYDD | Carmarthenshire | Afon Tywi / River Tywi | 2.36 | 1.73 | 1.27
| SA31 1RY | Afon Tywi / River Tywi | Carmarthenshire | 1355 | 1,200.1 - 1,400 | PARC-Y-SPLOTTS |  |  | Bronwydd STW | 3.35 | BRONWYDD | Carmarthenshire | Afon Tywi / River Tywi | 2.36 | 1.73 | 1.27
| SA31 1RZ | Afon Tywi / River Tywi | Carmarthenshire | 1394 | 1,200.1 - 1,400 | PARC-Y-SPLOTTS |  |  | Bronwydd STW | 3.29 | BRONWYDD | Carmarthenshire | Afon Tywi / River Tywi | 2.43 | 1.78 | 1.3
| SA31 1SA | Afon Tywi / River Tywi | Carmarthenshire | 1394 | 1,200.1 - 1,400 | PARC-Y-SPLOTTS |  |  | Bronwydd STW | 3.27 | BRONWYDD | Carmarthenshire | Afon Tywi / River Tywi | 2.43 | 1.78 | 1.3
| SA31 1SB | Afon Tywi / River Tywi | Carmarthenshire | 1355 | 1,200.1 - 1,400 | PARC-Y-SPLOTTS |  |  | Bronwydd STW | 3.32 | BRONWYDD | Carmarthenshire | Afon Tywi / River Tywi | 2.36 | 1.73 | 1.27
| SA31 1SD | Afon Tywi / River Tywi | Carmarthenshire | 1394 | 1,200.1 - 1,400 | PARC-Y-SPLOTTS |  |  | Bronwydd STW | 2.92 | BRONWYDD | Carmarthenshire | Afon Tywi / River Tywi | 2.43 | 1.78 | 1.3
| SA31 1SE | Afon Tywi / River Tywi | Carmarthenshire | 1355 | 1,200.1 - 1,400 | PARC-Y-SPLOTTS |  |  | Bronwydd STW | 3.54 | BRONWYDD | Carmarthenshire | Afon Tywi / River Tywi | 2.36 | 1.73 | 1.27
| SA31 1SF | Afon Tywi / River Tywi | Carmarthenshire | 1394 | 1,200.1 - 1,400 | PARC-Y-SPLOTTS |  |  | Bronwydd STW | 2.86 | BRONWYDD | Carmarthenshire | Afon Tywi / River Tywi | 2.43 | 1.78 | 1.3
| SA31 1SG | Afon Tywi / River Tywi | Carmarthenshire | 1394 | 1,200.1 - 1,400 | PARC-Y-SPLOTTS |  |  | Bronwydd STW | 3.02 | BRONWYDD | Carmarthenshire | Afon Tywi / River Tywi | 2.43 | 1.78 | 1.3
| SA31 1SH | Afon Tywi / River Tywi | Carmarthenshire | 1443 | 1,400.1 - 1,600 | PARC-Y-SPLOTTS |  |  | Bronwydd STW | 3.44 | BRONWYDD | Carmarthenshire | Afon Tywi / River Tywi | 2.52 | 1.84 | 1.35
| SA31 1SJ | Afon Tywi / River Tywi | Carmarthenshire | 1355 | 1,200.1 - 1,400 | PARC-Y-SPLOTTS |  |  | Bronwydd STW | 3.43 | BRONWYDD | Carmarthenshire | Afon Tywi / River Tywi | 2.36 | 1.73 | 1.27
| SA31 1SL | Afon Tywi / River Tywi | Carmarthenshire | 1394 | 1,200.1 - 1,400 | PARC-Y-SPLOTTS |  |  | Bronwydd STW | 3.28 | BRONWYDD | Carmarthenshire | Afon Tywi / River Tywi | 2.43 | 1.78 | 1.3
| SA31 1SN | Afon Tywi / River Tywi | Carmarthenshire | 1443 | 1,400.1 - 1,600 | PARC-Y-SPLOTTS |  |  | Bronwydd STW | 3.33 | BRONWYDD | Carmarthenshire | Afon Tywi / River Tywi | 2.52 | 1.84 | 1.35
| SA31 1SP | Afon Tywi / River Tywi | Carmarthenshire | 1443 | 1,400.1 - 1,600 | PARC-Y-SPLOTTS |  |  | Bronwydd STW | 3.44 | BRONWYDD | Carmarthenshire | Afon Tywi / River Tywi | 2.52 | 1.84 | 1.35
| SA31 1SQ | Afon Tywi / River Tywi | Carmarthenshire | 1394 | 1,200.1 - 1,400 | PARC-Y-SPLOTTS |  |  | Bronwydd STW | 3 | BRONWYDD | Carmarthenshire | Afon Tywi / River Tywi | 2.43 | 1.78 | 1.3
| SA31 1SR | Afon Tywi / River Tywi | Carmarthenshire | 1355 | 1,200.1 - 1,400 | PARC-Y-SPLOTTS |  |  | Bronwydd STW | 3.61 | BRONWYDD | Carmarthenshire | Afon Tywi / River Tywi | 2.36 | 1.73 | 1.27
| SA31 1SS | Afon Tywi / River Tywi | Carmarthenshire | 1443 | 1,400.1 - 1,600 | PARC-Y-SPLOTTS |  |  | Bronwydd STW | 3.23 | BRONWYDD | Carmarthenshire | Afon Tywi / River Tywi | 2.52 | 1.84 | 1.35
| SA31 1ST | Afon Tywi / River Tywi | Carmarthenshire | 1394 | 1,200.1 - 1,400 | PARC-Y-SPLOTTS |  |  | Bronwydd STW | 3.22 | BRONWYDD | Carmarthenshire | Afon Tywi / River Tywi | 2.43 | 1.78 | 1.3
| SA31 1SU | Afon Tywi / River Tywi | Carmarthenshire | 1394 | 1,200.1 - 1,400 | PARC-Y-SPLOTTS |  |  | Bronwydd STW | 3.2 | BRONWYDD | Carmarthenshire | Afon Tywi / River Tywi | 2.43 | 1.78 | 1.3
| SA31 1SW | Afon Tywi / River Tywi | Carmarthenshire | 1443 | 1,400.1 - 1,600 | PARC-Y-SPLOTTS |  |  | Bronwydd STW | 3.34 | BRONWYDD | Carmarthenshire | Afon Tywi / River Tywi | 2.52 | 1.84 | 1.35
| SA31 1SX | Afon Tywi / River Tywi | Carmarthenshire | 1443 | 1,400.1 - 1,600 | PARC-Y-SPLOTTS |  |  | Bronwydd STW | 3.18 | BRONWYDD | Carmarthenshire | Afon Tywi / River Tywi | 2.52 | 1.84 | 1.35
| SA31 1SY | Afon Tywi / River Tywi | Carmarthenshire | 1394 | 1,200.1 - 1,400 | PARC-Y-SPLOTTS |  |  | Bronwydd STW | 3.05 | BRONWYDD | Carmarthenshire | Afon Tywi / River Tywi | 2.43 | 1.78 | 1.3
| SA31 1SZ | Afon Tywi / River Tywi | Carmarthenshire | 1394 | 1,200.1 - 1,400 | PARC-Y-SPLOTTS |  |  | Bronwydd STW | 2.96 | BRONWYDD | Carmarthenshire | Afon Tywi / River Tywi | 2.43 | 1.78 | 1.3
| SA31 1TA | Afon Tywi / River Tywi | Carmarthenshire | 1394 | 1,200.1 - 1,400 | PARC-Y-SPLOTTS |  |  | Bronwydd STW | 3.01 | BRONWYDD | Carmarthenshire | Afon Tywi / River Tywi | 2.43 | 1.78 | 1.3
| SA31 1TB | Afon Tywi / River Tywi | Carmarthenshire | 1394 | 1,200.1 - 1,400 | PARC-Y-SPLOTTS |  |  | Bronwydd STW | 3.08 | BRONWYDD | Carmarthenshire | Afon Tywi / River Tywi | 2.43 | 1.78 | 1.3
| SA31 1TD | Afon Tywi / River Tywi | Carmarthenshire | 1394 | 1,200.1 - 1,400 | PARC-Y-SPLOTTS |  |  | Bronwydd STW | 3.12 | BRONWYDD | Carmarthenshire | Afon Tywi / River Tywi | 2.43 | 1.78 | 1.3
| SA31 1TE | Afon Tywi / River Tywi | Carmarthenshire | 1394 | 1,200.1 - 1,400 | PARC-Y-SPLOTTS |  |  | Bronwydd STW | 3.19 | BRONWYDD | Carmarthenshire | Afon Tywi / River Tywi | 2.43 | 1.78 | 1.3
| SA31 1TF | Afon Tywi / River Tywi | Carmarthenshire | 1394 | 1,200.1 - 1,400 | PARC-Y-SPLOTTS |  |  | Bronwydd STW | 3.19 | BRONWYDD | Carmarthenshire | Afon Tywi / River Tywi | 2.43 | 1.78 | 1.3
| SA31 1TG | Afon Tywi / River Tywi | Carmarthenshire | 1394 | 1,200.1 - 1,400 | PARC-Y-SPLOTTS |  |  | Bronwydd STW | 3.23 | BRONWYDD | Carmarthenshire | Afon Tywi / River Tywi | 2.43 | 1.78 | 1.3
| SA31 1TH | Afon Tywi / River Tywi | Carmarthenshire | 1394 | 1,200.1 - 1,400 | PARC-Y-SPLOTTS |  |  | Bronwydd STW | 3.01 | BRONWYDD | Carmarthenshire | Afon Tywi / River Tywi | 2.43 | 1.78 | 1.3
| SA31 1TJ | Afon Tywi / River Tywi | Carmarthenshire | 1394 | 1,200.1 - 1,400 | PARC-Y-SPLOTTS |  |  | Bronwydd STW | 3.05 | BRONWYDD | Carmarthenshire | Afon Tywi / River Tywi | 2.43 | 1.78 | 1.3
| SA31 1TL | Afon Tywi / River Tywi | Carmarthenshire | 1394 | 1,200.1 - 1,400 | PARC-Y-SPLOTTS |  |  | Bronwydd STW | 3.09 | BRONWYDD | Carmarthenshire | Afon Tywi / River Tywi | 2.43 | 1.78 | 1.3
| SA31 1TN | Afon Tywi / River Tywi | Carmarthenshire | 1355 | 1,200.1 - 1,400 | PARC-Y-SPLOTTS |  |  | Bronwydd STW | 3.76 | BRONWYDD | Carmarthenshire | Afon Tywi / River Tywi | 2.36 | 1.73 | 1.27
| SA31 1TP | Afon Tywi / River Tywi | Carmarthenshire | 1394 | 1,200.1 - 1,400 | PARC-Y-SPLOTTS |  |  | Bronwydd STW | 3.08 | BRONWYDD | Carmarthenshire | Afon Tywi / River Tywi | 2.43 | 1.78 | 1.3
| SA31 1TQ | Afon Tywi / River Tywi | Carmarthenshire | 1394 | 1,200.1 - 1,400 | PARC-Y-SPLOTTS |  |  | Bronwydd STW | 2.97 | BRONWYDD | Carmarthenshire | Afon Tywi / River Tywi | 2.43 | 1.78 | 1.3
| SA31 1TR | Afon Tywi / River Tywi | Carmarthenshire | 1394 | 1,200.1 - 1,400 | PARC-Y-SPLOTTS |  |  | Bronwydd STW | 2.7 | BRONWYDD | Carmarthenshire | Afon Tywi / River Tywi | 2.43 | 1.78 | 1.3
| SA31 1TS | Afon Tywi / River Tywi | Carmarthenshire | 1394 | 1,200.1 - 1,400 | PARC-Y-SPLOTTS |  |  | Bronwydd STW | 3 | BRONWYDD | Carmarthenshire | Afon Tywi / River Tywi | 2.43 | 1.78 | 1.3
| SA31 1TX | Afon Tywi / River Tywi | Carmarthenshire | 1443 | 1,400.1 - 1,600 | PARC-Y-SPLOTTS |  |  | Bronwydd STW | 3.07 | BRONWYDD | Carmarthenshire | Afon Tywi / River Tywi | 2.52 | 1.84 | 1.35
| SA31 1TY | Afon Tywi / River Tywi | Carmarthenshire | 1492 | 1,400.1 - 1,600 | PARC-Y-SPLOTTS |  |  | Bronwydd STW | 2.47 | BRONWYDD | Carmarthenshire | Afon Tywi / River Tywi | 2.6 | 1.9 | 1.4
| SA31 1YF | Afon Tywi / River Tywi | Carmarthenshire | 1352 | 1,200.1 - 1,400 | PARC-Y-SPLOTTS |  |  | Bronwydd STW | 4.3 | BRONWYDD | Carmarthenshire | Afon Tywi / River Tywi | 2.36 | 1.72 | 1.26
| SA31 1ZD | Afon Tywi / River Tywi | Carmarthenshire | 1355 | 1,200.1 - 1,400 | PARC-Y-SPLOTTS |  |  | Bronwydd STW | 3.78 | BRONWYDD | Carmarthenshire | Afon Tywi / River Tywi | 2.36 | 1.73 | 1.27
| SA31 2AA | Afon Tywi / River Tywi | Carmarthenshire | 1408 | 1,400.1 - 1,600 | PARC-Y-SPLOTTS |  |  | Bronwydd STW | 2.7 | BRONWYDD | Carmarthenshire | Afon Tywi / River Tywi | 2.45 | 1.8 | 1.32
| SA31 2AD | Afon Tywi / River Tywi | Carmarthenshire | 1376 | 1,200.1 - 1,400 | PARC-Y-SPLOTTS |  |  | Bronwydd STW | 2.6 | BRONWYDD | Carmarthenshire | Afon Tywi / River Tywi | 2.4 | 1.76 | 1.29
| SA31 2AE | Afon Tywi / River Tywi | Carmarthenshire | 1376 | 1,200.1 - 1,400 | PARC-Y-SPLOTTS |  |  | Bronwydd STW | 2.51 | BRONWYDD | Carmarthenshire | Afon Tywi / River Tywi | 2.4 | 1.76 | 1.29
| SA31 2AF | Afon Tywi / River Tywi | Carmarthenshire | 1376 | 1,200.1 - 1,400 | PARC-Y-SPLOTTS |  |  | Bronwydd STW | 2.64 | BRONWYDD | Carmarthenshire | Afon Tywi / River Tywi | 2.4 | 1.76 | 1.29
| SA31 2AH | Afon Tywi / River Tywi | Carmarthenshire | 1376 | 1,200.1 - 1,400 | PARC-Y-SPLOTTS |  |  | Bronwydd STW | 2.46 | BRONWYDD | Carmarthenshire | Afon Tywi / River Tywi | 2.4 | 1.76 | 1.29
| SA31 2AJ | Afon Tywi / River Tywi | Carmarthenshire | 1376 | 1,200.1 - 1,400 | PARC-Y-SPLOTTS |  |  | Bronwydd STW | 2.42 | BRONWYDD | Carmarthenshire | Afon Tywi / River Tywi | 2.4 | 1.76 | 1.29
| SA31 2AL | Afon Tywi / River Tywi | Carmarthenshire | 1417 | 1,400.1 - 1,600 | PARC-Y-SPLOTTS |  |  | Bronwydd STW | 2.21 | BRONWYDD | Carmarthenshire | Afon Tywi / River Tywi | 2.47 | 1.81 | 1.33
| SA31 2AN | Afon Tywi / River Tywi | Carmarthenshire | 1417 | 1,400.1 - 1,600 | PARC-Y-SPLOTTS |  |  | Bronwydd STW | 2.31 | BRONWYDD | Carmarthenshire | Afon Tywi / River Tywi | 2.47 | 1.81 | 1.33
| SA31 2AP | Afon Tywi / River Tywi | Carmarthenshire | 1417 | 1,400.1 - 1,600 | PARC-Y-SPLOTTS |  |  | Bronwydd STW | 1.97 | BRONWYDD | Carmarthenshire | Afon Tywi / River Tywi | 2.47 | 1.81 | 1.33
| SA31 2AQ | Afon Tywi / River Tywi | Carmarthenshire | 1417 | 1,400.1 - 1,600 | PARC-Y-SPLOTTS |  |  | Bronwydd STW | 2.44 | BRONWYDD | Carmarthenshire | Afon Tywi / River Tywi | 2.47 | 1.81 | 1.33
| SA31 2AR | Afon Tywi / River Tywi | Carmarthenshire | 1417 | 1,400.1 - 1,600 | PARC-Y-SPLOTTS |  |  | Bronwydd STW | 1.8 | BRONWYDD | Carmarthenshire | Afon Tywi / River Tywi | 2.47 | 1.81 | 1.33
| SA31 2AS | Afon Tywi / River Tywi | Carmarthenshire | 1376 | 1,200.1 - 1,400 | PARC-Y-SPLOTTS |  |  | Bronwydd STW | 2.4 | BRONWYDD | Carmarthenshire | Afon Tywi / River Tywi | 2.4 | 1.76 | 1.29
| SA31 2AT | Afon Tywi / River Tywi | Carmarthenshire | 1376 | 1,200.1 - 1,400 | PARC-Y-SPLOTTS |  |  | Bronwydd STW | 2.53 | BRONWYDD | Carmarthenshire | Afon Tywi / River Tywi | 2.4 | 1.76 | 1.29
| SA31 2AU | Afon Tywi / River Tywi | Carmarthenshire | 1408 | 1,400.1 - 1,600 | PARC-Y-SPLOTTS |  |  | Bronwydd STW | 2.63 | BRONWYDD | Carmarthenshire | Afon Tywi / River Tywi | 2.45 | 1.8 | 1.32
| SA31 2AW | Afon Tywi / River Tywi | Carmarthenshire | 1417 | 1,400.1 - 1,600 | PARC-Y-SPLOTTS |  |  | Bronwydd STW | 2.03 | BRONWYDD | Carmarthenshire | Afon Tywi / River Tywi | 2.47 | 1.81 | 1.33
| SA31 2AX | Afon Tywi / River Tywi | Carmarthenshire | 1376 | 1,200.1 - 1,400 | PARC-Y-SPLOTTS |  |  | Bronwydd STW | 2.6 | BRONWYDD | Carmarthenshire | Afon Tywi / River Tywi | 2.4 | 1.76 | 1.29
| SA31 2AY | Afon Tywi / River Tywi | Carmarthenshire | 1417 | 1,400.1 - 1,600 | PARC-Y-SPLOTTS |  |  | Bronwydd STW | 2.19 | BRONWYDD | Carmarthenshire | Afon Tywi / River Tywi | 2.47 | 1.81 | 1.33
| SA31 2AZ | Afon Tywi / River Tywi | Carmarthenshire | 1417 | 1,400.1 - 1,600 | PARC-Y-SPLOTTS |  |  | Bronwydd STW | 2.16 | BRONWYDD | Carmarthenshire | Afon Tywi / River Tywi | 2.47 | 1.81 | 1.33
| SA31 2BB | Afon Tywi / River Tywi | Carmarthenshire | 1391 | 1,200.1 - 1,400 | PARC-Y-SPLOTTS |  |  | Glanyrafon STW | 2.44 | N/A | Carmarthenshire | Afon Tywi / River Tywi | 2.42 | 1.77 | 1.3
| SA31 2BD | Afon Tywi / River Tywi | Carmarthenshire | 1355 | 1,200.1 - 1,400 | PARC-Y-SPLOTTS |  |  | Bronwydd STW | 3.93 | BRONWYDD | Carmarthenshire | Afon Tywi / River Tywi | 2.36 | 1.73 | 1.27
| SA31 2BE | Afon Tywi / River Tywi | Carmarthenshire | 1355 | 1,200.1 - 1,400 | PARC-Y-SPLOTTS |  |  | Bronwydd STW | 4.03 | BRONWYDD | Carmarthenshire | Afon Tywi / River Tywi | 2.36 | 1.73 | 1.27
| SA31 2BG | Afon Tywi / River Tywi | Carmarthenshire | 1352 | 1,200.1 - 1,400 | PARC-Y-SPLOTTS |  |  | Bronwydd STW | 4.37 | BRONWYDD | Carmarthenshire | Afon Tywi / River Tywi | 2.36 | 1.72 | 1.26
| SA31 2BH | Afon Tywi / River Tywi | Carmarthenshire | 1376 | 1,200.1 - 1,400 | PARC-Y-SPLOTTS |  |  | Bronwydd STW | 2.4 | BRONWYDD | Carmarthenshire | Afon Tywi / River Tywi | 2.4 | 1.76 | 1.29
| SA31 2BL | Afon Tywi / River Tywi | Carmarthenshire | 1374 | 1,200.1 - 1,400 | PARC-Y-SPLOTTS |  |  | Bronwydd STW | 3.99 | BRONWYDD | Carmarthenshire | Afon Tywi / River Tywi | 2.4 | 1.75 | 1.29
| SA31 2BN | Afon Tywi / River Tywi | Carmarthenshire | 1355 | 1,200.1 - 1,400 | PARC-Y-SPLOTTS |  |  | Bronwydd STW | 3.96 | BRONWYDD | Carmarthenshire | Afon Tywi / River Tywi | 2.36 | 1.73 | 1.27
| SA31 2BP | Afon Tywi / River Tywi | Carmarthenshire | 1355 | 1,200.1 - 1,400 | PARC-Y-SPLOTTS |  |  | Bronwydd STW | 4.1 | BRONWYDD | Carmarthenshire | Afon Tywi / River Tywi | 2.36 | 1.73 | 1.27
| SA31 2BR | Afon Tywi / River Tywi | Carmarthenshire | 1355 | 1,200.1 - 1,400 | PARC-Y-SPLOTTS |  |  | Bronwydd STW | 3.99 | BRONWYDD | Carmarthenshire | Afon Tywi / River Tywi | 2.36 | 1.73 | 1.27
| SA31 2BS | Afon Tywi / River Tywi | Carmarthenshire | 1355 | 1,200.1 - 1,400 | PARC-Y-SPLOTTS |  |  | Bronwydd STW | 4.19 | BRONWYDD | Carmarthenshire | Afon Tywi / River Tywi | 2.36 | 1.73 | 1.27
| SA31 2BZ | Afon Tywi / River Tywi | Carmarthenshire | 1417 | 1,400.1 - 1,600 | PARC-Y-SPLOTTS |  |  | Bronwydd STW | 2.11 | BRONWYDD | Carmarthenshire | Afon Tywi / River Tywi | 2.47 | 1.81 | 1.33
| SA31 2DA | Afon Tywi / River Tywi | Carmarthenshire | 1361 | 1,200.1 - 1,400 | PARC-Y-SPLOTTS |  |  | Glanyrafon STW | 5.69 | N/A | Carmarthenshire | Afon Tywi / River Tywi | 2.37 | 1.74 | 1.27
| SA31 2DB | Afon Tywi / River Tywi | Carmarthenshire | 1408 | 1,400.1 - 1,600 | PARC-Y-SPLOTTS |  |  | Bronwydd STW | 2.69 | BRONWYDD | Carmarthenshire | Afon Tywi / River Tywi | 2.45 | 1.8 | 1.32
| SA31 2DD | Afon Tywi / River Tywi | Carmarthenshire | 1352 | 1,200.1 - 1,400 | PARC-Y-SPLOTTS |  |  | Bronwydd STW | 4.49 | BRONWYDD | Carmarthenshire | Afon Tywi / River Tywi | 2.36 | 1.72 | 1.26
| SA31 2DE | Afon Tywi / River Tywi | Carmarthenshire | 1376 | 1,200.1 - 1,400 | PARC-Y-SPLOTTS |  |  | Bronwydd STW | 2.69 | BRONWYDD | Carmarthenshire | Afon Tywi / River Tywi | 2.4 | 1.76 | 1.29
| SA31 2DF | Afon Tywi / River Tywi | Carmarthenshire | 1417 | 1,400.1 - 1,600 | PARC-Y-SPLOTTS |  |  | Bronwydd STW | 2.33 | BRONWYDD | Carmarthenshire | Afon Tywi / River Tywi | 2.47 | 1.81 | 1.33
| SA31 2DJ | Afon Tywi / River Tywi | Carmarthenshire | 1352 | 1,200.1 - 1,400 | PARC-Y-SPLOTTS |  |  | Bronwydd STW | 4.52 | BRONWYDD | Carmarthenshire | Afon Tywi / River Tywi | 2.36 | 1.72 | 1.26
| SA31 2DL | Afon Tywi / River Tywi | Carmarthenshire | 1352 | 1,200.1 - 1,400 | PARC-Y-SPLOTTS |  |  | Bronwydd STW | 4.54 | BRONWYDD | Carmarthenshire | Afon Tywi / River Tywi | 2.36 | 1.72 | 1.26
| SA31 2DS | Afon Tywi / River Tywi | Carmarthenshire | 1350 | 1,200.1 - 1,400 | PARC-Y-SPLOTTS |  |  | Bronwydd STW | 4.36 | BRONWYDD | Carmarthenshire | Afon Tywi / River Tywi | 2.35 | 1.72 | 1.26
| SA31 2DT | Afon Tywi / River Tywi | Carmarthenshire | 1350 | 1,200.1 - 1,400 | PARC-Y-SPLOTTS |  |  | Bronwydd STW | 4.31 | BRONWYDD | Carmarthenshire | Afon Tywi / River Tywi | 2.35 | 1.72 | 1.26
| SA31 2DU | Afon Tywi / River Tywi | Carmarthenshire | 1350 | 1,200.1 - 1,400 | PARC-Y-SPLOTTS |  |  | Bronwydd STW | 4.27 | BRONWYDD | Carmarthenshire | Afon Tywi / River Tywi | 2.35 | 1.72 | 1.26
| SA31 2DX | Afon Tywi / River Tywi | Carmarthenshire | 1350 | 1,200.1 - 1,400 | PARC-Y-SPLOTTS |  |  | Bronwydd STW | 4.27 | BRONWYDD | Carmarthenshire | Afon Tywi / River Tywi | 2.35 | 1.72 | 1.26
| SA31 2DY | Afon Tywi / River Tywi | Carmarthenshire | 1350 | 1,200.1 - 1,400 | PARC-Y-SPLOTTS |  |  | Bronwydd STW | 4.33 | BRONWYDD | Carmarthenshire | Afon Tywi / River Tywi | 2.35 | 1.72 | 1.26
| SA31 2DZ | Afon Tywi / River Tywi | Carmarthenshire | 1350 | 1,200.1 - 1,400 | PARC-Y-SPLOTTS |  |  | Bronwydd STW | 4.39 | BRONWYDD | Carmarthenshire | Afon Tywi / River Tywi | 2.35 | 1.72 | 1.26
| SA31 2EA | Afon Tywi / River Tywi | Carmarthenshire | 1350 | 1,200.1 - 1,400 | PARC-Y-SPLOTTS |  |  | Bronwydd STW | 4.38 | BRONWYDD | Carmarthenshire | Afon Tywi / River Tywi | 2.35 | 1.72 | 1.26
| SA31 2EB | Afon Tywi / River Tywi | Carmarthenshire | 1350 | 1,200.1 - 1,400 | PARC-Y-SPLOTTS |  |  | Bronwydd STW | 4.48 | BRONWYDD | Carmarthenshire | Afon Tywi / River Tywi | 2.35 | 1.72 | 1.26
| SA31 2ED | Afon Tywi / River Tywi | Carmarthenshire | 1350 | 1,200.1 - 1,400 | PARC-Y-SPLOTTS |  |  | Bronwydd STW | 4.37 | BRONWYDD | Carmarthenshire | Afon Tywi / River Tywi | 2.35 | 1.72 | 1.26
| SA31 2EE | Afon Tywi / River Tywi | Carmarthenshire | 1350 | 1,200.1 - 1,400 | PARC-Y-SPLOTTS |  |  | Bronwydd STW | 4.47 | BRONWYDD | Carmarthenshire | Afon Tywi / River Tywi | 2.35 | 1.72 | 1.26
| SA31 2EF | Afon Tywi / River Tywi | Carmarthenshire | 1350 | 1,200.1 - 1,400 | PARC-Y-SPLOTTS |  |  | Bronwydd STW | 4.56 | BRONWYDD | Carmarthenshire | Afon Tywi / River Tywi | 2.35 | 1.72 | 1.26
| SA31 2EJ | Afon Tywi / River Tywi | Carmarthenshire | 1408 | 1,400.1 - 1,600 | PARC-Y-SPLOTTS |  |  | Bronwydd STW | 2.98 | BRONWYDD | Carmarthenshire | Afon Tywi / River Tywi | 2.45 | 1.8 | 1.32
| SA31 2EL | Afon Tywi / River Tywi | Carmarthenshire | 1408 | 1,400.1 - 1,600 | PARC-Y-SPLOTTS |  |  | Bronwydd STW | 2.94 | BRONWYDD | Carmarthenshire | Afon Tywi / River Tywi | 2.45 | 1.8 | 1.32
| SA31 2EN | Afon Tywi / River Tywi | Carmarthenshire | 1408 | 1,400.1 - 1,600 | PARC-Y-SPLOTTS |  |  | Bronwydd STW | 3.01 | BRONWYDD | Carmarthenshire | Afon Tywi / River Tywi | 2.45 | 1.8 | 1.32
| SA31 2EP | Afon Tywi / River Tywi | Carmarthenshire | 1408 | 1,400.1 - 1,600 | PARC-Y-SPLOTTS |  |  | Bronwydd STW | 2.84 | BRONWYDD | Carmarthenshire | Afon Tywi / River Tywi | 2.45 | 1.8 | 1.32
| SA31 2ER | Afon Tywi / River Tywi | Carmarthenshire | 1408 | 1,400.1 - 1,600 | PARC-Y-SPLOTTS |  |  | Bronwydd STW | 2.7 | BRONWYDD | Carmarthenshire | Afon Tywi / River Tywi | 2.45 | 1.8 | 1.32
| SA31 2ET | Afon Tywi / River Tywi | Carmarthenshire | 1408 | 1,400.1 - 1,600 | PARC-Y-SPLOTTS |  |  | Bronwydd STW | 2.54 | BRONWYDD | Carmarthenshire | Afon Tywi / River Tywi | 2.45 | 1.8 | 1.32
| SA31 2EU | Afon Tywi / River Tywi | Carmarthenshire | 1408 | 1,400.1 - 1,600 | PARC-Y-SPLOTTS |  |  | Bronwydd STW | 2.54 | BRONWYDD | Carmarthenshire | Afon Tywi / River Tywi | 2.45 | 1.8 | 1.32
| SA31 2EW | Afon Tywi / River Tywi | Carmarthenshire | 1408 | 1,400.1 - 1,600 | PARC-Y-SPLOTTS |  |  | Bronwydd STW | 2.89 | BRONWYDD | Carmarthenshire | Afon Tywi / River Tywi | 2.45 | 1.8 | 1.32
| SA31 2EX | Afon Tywi / River Tywi | Carmarthenshire | 1408 | 1,400.1 - 1,600 | PARC-Y-SPLOTTS |  |  | Bronwydd STW | 2.5 | BRONWYDD | Carmarthenshire | Afon Tywi / River Tywi | 2.45 | 1.8 | 1.32
| SA31 2EY | Afon Tywi / River Tywi | Carmarthenshire | 1408 | 1,400.1 - 1,600 | PARC-Y-SPLOTTS |  |  | Bronwydd STW | 2.77 | BRONWYDD | Carmarthenshire | Afon Tywi / River Tywi | 2.45 | 1.8 | 1.32
| SA31 2EZ | Afon Tywi / River Tywi | Carmarthenshire | 1408 | 1,400.1 - 1,600 | PARC-Y-SPLOTTS |  |  | Bronwydd STW | 2.68 | BRONWYDD | Carmarthenshire | Afon Tywi / River Tywi | 2.45 | 1.8 | 1.32
| SA31 2HA | Afon Tywi / River Tywi | Carmarthenshire | 1408 | 1,400.1 - 1,600 | PARC-Y-SPLOTTS |  |  | Bronwydd STW | 2.59 | BRONWYDD | Carmarthenshire | Afon Tywi / River Tywi | 2.45 | 1.8 | 1.32
| SA31 2HB | Afon Tywi / River Tywi | Carmarthenshire | 1408 | 1,400.1 - 1,600 | PARC-Y-SPLOTTS |  |  | Bronwydd STW | 2.42 | BRONWYDD | Carmarthenshire | Afon Tywi / River Tywi | 2.45 | 1.8 | 1.32
| SA31 2HD | Afon Tywi / River Tywi | Carmarthenshire | 1408 | 1,400.1 - 1,600 | PARC-Y-SPLOTTS |  |  | Bronwydd STW | 2.48 | BRONWYDD | Carmarthenshire | Afon Tywi / River Tywi | 2.45 | 1.8 | 1.32
| SA31 2HE | Afon Tywi / River Tywi | Carmarthenshire | 1408 | 1,400.1 - 1,600 | PARC-Y-SPLOTTS |  |  | Bronwydd STW | 2.66 | BRONWYDD | Carmarthenshire | Afon Tywi / River Tywi | 2.45 | 1.8 | 1.32
| SA31 2HF | Afon Tywi / River Tywi | Carmarthenshire | 1376 | 1,200.1 - 1,400 | PARC-Y-SPLOTTS |  |  | Bronwydd STW | 2.81 | BRONWYDD | Carmarthenshire | Afon Tywi / River Tywi | 2.4 | 1.76 | 1.29
| SA31 2HG | Afon Tywi / River Tywi | Carmarthenshire | 1376 | 1,200.1 - 1,400 | PARC-Y-SPLOTTS |  |  | Bronwydd STW | 2.74 | BRONWYDD | Carmarthenshire | Afon Tywi / River Tywi | 2.4 | 1.76 | 1.29
| SA31 2HH | Afon Tywi / River Tywi | Carmarthenshire | 1376 | 1,200.1 - 1,400 | PARC-Y-SPLOTTS |  |  | Bronwydd STW | 2.95 | BRONWYDD | Carmarthenshire | Afon Tywi / River Tywi | 2.4 | 1.76 | 1.29
| SA31 2HJ | Afon Tywi / River Tywi | Carmarthenshire | 1376 | 1,200.1 - 1,400 | PARC-Y-SPLOTTS |  |  | Bronwydd STW | 2.93 | BRONWYDD | Carmarthenshire | Afon Tywi / River Tywi | 2.4 | 1.76 | 1.29
| SA31 2HL | Afon Tywi / River Tywi | Carmarthenshire | 1408 | 1,400.1 - 1,600 | PARC-Y-SPLOTTS |  |  | Bronwydd STW | 2.39 | BRONWYDD | Carmarthenshire | Afon Tywi / River Tywi | 2.45 | 1.8 | 1.32
| SA31 2HN | Afon Tywi / River Tywi | Carmarthenshire | 1408 | 1,400.1 - 1,600 | PARC-Y-SPLOTTS |  |  | Bronwydd STW | 2.6 | BRONWYDD | Carmarthenshire | Afon Tywi / River Tywi | 2.45 | 1.8 | 1.32
| SA31 2HP | Afon Tywi / River Tywi | Carmarthenshire | 1376 | 1,200.1 - 1,400 | PARC-Y-SPLOTTS |  |  | Bronwydd STW | 2.89 | BRONWYDD | Carmarthenshire | Afon Tywi / River Tywi | 2.4 | 1.76 | 1.29
| SA31 2HQ | Afon Tywi / River Tywi | Carmarthenshire | 1376 | 1,200.1 - 1,400 | PARC-Y-SPLOTTS |  |  | Bronwydd STW | 2.78 | BRONWYDD | Carmarthenshire | Afon Tywi / River Tywi | 2.4 | 1.76 | 1.29
| SA31 2HR | Afon Tywi / River Tywi | Carmarthenshire | 1374 | 1,200.1 - 1,400 |  |  |  | Bronwydd STW | 3.92 | BRONWYDD | Carmarthenshire | Afon Tywi / River Tywi | 2.4 | 1.75 | 1.29
| SA31 2HS | Afon Tywi / River Tywi | Carmarthenshire | 1392 | 1,200.1 - 1,400 | PARC-Y-SPLOTTS |  |  | Glanyrafon STW | 4.03 | N/A | Carmarthenshire | Afon Tywi / River Tywi | 2.43 | 1.78 | 1.3
| SA31 2HT | Afon Tywi / River Tywi | Carmarthenshire | 1392 | 1,200.1 - 1,400 | PARC-Y-SPLOTTS |  |  | Bronwydd STW | 4.08 | BRONWYDD | Carmarthenshire | Afon Tywi / River Tywi | 2.43 | 1.78 | 1.3
| SA31 2HU | Afon Tywi / River Tywi | Carmarthenshire | 1376 | 1,200.1 - 1,400 | PARC-Y-SPLOTTS |  |  | Bronwydd STW | 2.91 | BRONWYDD | Carmarthenshire | Afon Tywi / River Tywi | 2.4 | 1.76 | 1.29
| SA31 2HY | Afon Tywi / River Tywi | Carmarthenshire | 1392 | 1,200.1 - 1,400 | PARC-Y-SPLOTTS |  |  | Glanyrafon STW | 3.72 | N/A | Carmarthenshire | Afon Tywi / River Tywi | 2.43 | 1.78 | 1.3
| SA31 2HZ | Afon Tywi / River Tywi | Carmarthenshire | 1391 | 1,200.1 - 1,400 |  |  |  | Glanyrafon STW | 2.31 | N/A | Carmarthenshire | Afon Tywi / River Tywi | 2.42 | 1.77 | 1.3
| SA31 2JA | Afon Tywi / River Tywi | Carmarthenshire | 1391 | 1,200.1 - 1,400 | PARC-Y-SPLOTTS |  |  | Glanyrafon STW | 2.52 | N/A | Carmarthenshire | Afon Tywi / River Tywi | 2.42 | 1.77 | 1.3
| SA31 2JB | Afon Tywi / River Tywi | Carmarthenshire | 1391 | 1,200.1 - 1,400 | PARC-Y-SPLOTTS |  |  | Glanyrafon STW | 2.51 | N/A | Carmarthenshire | Afon Tywi / River Tywi | 2.42 | 1.77 | 1.3
| SA31 2JD | Afon Tywi / River Tywi | Carmarthenshire | 1391 | 1,200.1 - 1,400 | PARC-Y-SPLOTTS |  |  | Glanyrafon STW | 2.52 | N/A | Carmarthenshire | Afon Tywi / River Tywi | 2.42 | 1.77 | 1.3
| SA31 2JE | Afon Tywi / River Tywi | Carmarthenshire | 1391 | 1,200.1 - 1,400 | PARC-Y-SPLOTTS |  |  | Glanyrafon STW | 2.48 | N/A | Carmarthenshire | Afon Tywi / River Tywi | 2.42 | 1.77 | 1.3
| SA31 2JF | Afon Tywi / River Tywi | Carmarthenshire | 1391 | 1,200.1 - 1,400 |  |  |  | Glanyrafon STW | 1.92 | N/A | Carmarthenshire | Afon Tywi / River Tywi | 2.42 | 1.77 | 1.3
| SA31 2JG | Afon Tywi / River Tywi | Carmarthenshire | 1391 | 1,200.1 - 1,400 | PARC-Y-SPLOTTS |  |  | Glanyrafon STW | 2.34 | N/A | Carmarthenshire | Afon Tywi / River Tywi | 2.42 | 1.77 | 1.3
| SA31 2JH | Afon Tywi / River Tywi | Carmarthenshire | 1447 | 1,400.1 - 1,600 | PARC-Y-SPLOTTS |  |  | Glanyrafon STW | 2.57 | N/A | Carmarthenshire | Afon Tywi / River Tywi | 2.52 | 1.85 | 1.35
| SA31 2JJ | Afon Tywi / River Tywi | Carmarthenshire | 1447 | 1,400.1 - 1,600 | PARC-Y-SPLOTTS |  |  | Glanyrafon STW | 2.67 | N/A | Carmarthenshire | Afon Tywi / River Tywi | 2.52 | 1.85 | 1.35
| SA31 2JL | Afon Tywi / River Tywi | Carmarthenshire | 1447 | 1,400.1 - 1,600 | PARC-Y-SPLOTTS |  |  | Bronwydd STW | 2.55 | BRONWYDD | Carmarthenshire | Afon Tywi / River Tywi | 2.52 | 1.85 | 1.35
| SA31 2JN | Afon Tywi / River Tywi | Carmarthenshire | 1447 | 1,400.1 - 1,600 | PARC-Y-SPLOTTS |  |  | Glanyrafon STW | 2.66 | N/A | Carmarthenshire | Afon Tywi / River Tywi | 2.52 | 1.85 | 1.35
| SA31 2JP | Afon Tywi / River Tywi | Carmarthenshire | 1391 | 1,200.1 - 1,400 | PARC-Y-SPLOTTS |  |  | Glanyrafon STW | 2.64 | N/A | Carmarthenshire | Afon Tywi / River Tywi | 2.42 | 1.77 | 1.3
| SA31 2JQ | Afon Tywi / River Tywi | Carmarthenshire | 1391 | 1,200.1 - 1,400 |  |  |  | Glanyrafon STW | 2.14 | N/A | Carmarthenshire | Afon Tywi / River Tywi | 2.42 | 1.77 | 1.3
| SA31 2JR | Afon Tywi / River Tywi | Carmarthenshire | 1391 | 1,200.1 - 1,400 | PARC-Y-SPLOTTS |  |  | Glanyrafon STW | 2.37 | N/A | Carmarthenshire | Afon Tywi / River Tywi | 2.42 | 1.77 | 1.3
| SA31 2JT | Afon Tywi / River Tywi | Carmarthenshire | 1391 | 1,200.1 - 1,400 | PARC-Y-SPLOTTS |  |  | Glanyrafon STW | 2.55 | N/A | Carmarthenshire | Afon Tywi / River Tywi | 2.42 | 1.77 | 1.3
| SA31 2JU | Afon Tywi / River Tywi | Carmarthenshire | 1391 | 1,200.1 - 1,400 | PARC-Y-SPLOTTS |  |  | Glanyrafon STW | 2.59 | N/A | Carmarthenshire | Afon Tywi / River Tywi | 2.42 | 1.77 | 1.3
| SA31 2JW | Afon Tywi / River Tywi | Carmarthenshire | 1447 | 1,400.1 - 1,600 |  |  |  | Bronwydd STW | 2.22 | BRONWYDD | Carmarthenshire | Afon Tywi / River Tywi | 2.52 | 1.85 | 1.35
| SA31 2JX | Afon Tywi / River Tywi | Carmarthenshire | 1391 | 1,200.1 - 1,400 | PARC-Y-SPLOTTS |  |  | Glanyrafon STW | 2.54 | N/A | Carmarthenshire | Afon Tywi / River Tywi | 2.42 | 1.77 | 1.3
| SA31 2JY | Afon Tywi / River Tywi | Carmarthenshire | 1352 | 1,200.1 - 1,400 | PARC-Y-SPLOTTS |  |  | Bronwydd STW | 4.49 | BRONWYDD | Carmarthenshire | Afon Tywi / River Tywi | 2.36 | 1.72 | 1.26
| SA31 2JZ | Afon Tywi / River Tywi | Carmarthenshire | 1350 | 1,200.1 - 1,400 | PARC-Y-SPLOTTS |  |  | Bronwydd STW | 4.61 | BRONWYDD | Carmarthenshire | Afon Tywi / River Tywi | 2.35 | 1.72 | 1.26
| SA31 2LA | Afon Tywi / River Tywi | Carmarthenshire | 1350 | 1,200.1 - 1,400 | PARC-Y-SPLOTTS |  |  | Bronwydd STW | 4.47 | BRONWYDD | Carmarthenshire | Afon Tywi / River Tywi | 2.35 | 1.72 | 1.26
| SA31 2LB | Afon Tywi / River Tywi | Carmarthenshire | 1350 | 1,200.1 - 1,400 | PARC-Y-SPLOTTS |  |  | Bronwydd STW | 4.61 | BRONWYDD | Carmarthenshire | Afon Tywi / River Tywi | 2.35 | 1.72 | 1.26
| SA31 2LD | Afon Tywi / River Tywi | Carmarthenshire | 1350 | 1,200.1 - 1,400 | PARC-Y-SPLOTTS |  |  | Bronwydd STW | 4.47 | BRONWYDD | Carmarthenshire | Afon Tywi / River Tywi | 2.35 | 1.72 | 1.26
| SA31 2LE | Afon Tywi / River Tywi | Carmarthenshire | 1350 | 1,200.1 - 1,400 | PARC-Y-SPLOTTS |  |  | Bronwydd STW | 4.55 | BRONWYDD | Carmarthenshire | Afon Tywi / River Tywi | 2.35 | 1.72 | 1.26
| SA31 2LF | Afon Tywi / River Tywi | Carmarthenshire | 1350 | 1,200.1 - 1,400 | PARC-Y-SPLOTTS |  |  | Bronwydd STW | 4.51 | BRONWYDD | Carmarthenshire | Afon Tywi / River Tywi | 2.35 | 1.72 | 1.26
| SA31 2LG | Afon Tywi / River Tywi | Carmarthenshire | 1405 | 1,400.1 - 1,600 | PARC-Y-SPLOTTS |  |  | Glanyrafon STW | 4.3 | N/A | Carmarthenshire | Afon Tywi / River Tywi | 2.45 | 1.79 | 1.31
| SA31 2LH | Afon Tywi / River Tywi | Carmarthenshire | 1350 | 1,200.1 - 1,400 | PARC-Y-SPLOTTS |  |  | Bronwydd STW | 4.44 | BRONWYDD | Carmarthenshire | Afon Tywi / River Tywi | 2.35 | 1.72 | 1.26
| SA31 2LJ | Afon Tywi / River Tywi | Carmarthenshire | 1350 | 1,200.1 - 1,400 | PARC-Y-SPLOTTS |  |  | Bronwydd STW | 4.64 | BRONWYDD | Carmarthenshire | Afon Tywi / River Tywi | 2.35 | 1.72 | 1.26
| SA31 2LL | Afon Tywi / River Tywi | Carmarthenshire | 1350 | 1,200.1 - 1,400 | PARC-Y-SPLOTTS |  |  | Bronwydd STW | 5.02 | BRONWYDD | Carmarthenshire | Afon Tywi / River Tywi | 2.35 | 1.72 | 1.26
| SA31 2LN | Afon Tywi / River Tywi | Carmarthenshire | 1350 | 1,200.1 - 1,400 | PARC-Y-SPLOTTS |  |  | Bronwydd STW | 4.54 | BRONWYDD | Carmarthenshire | Afon Tywi / River Tywi | 2.35 | 1.72 | 1.26
| SA31 2LP | Afon Tywi / River Tywi | Carmarthenshire | 1390 | 1,200.1 - 1,400 | PARC-Y-SPLOTTS |  |  | Glanyrafon STW | 5.74 | N/A | Carmarthenshire | Afon Tywi / River Tywi | 2.42 | 1.77 | 1.3
| SA31 2LQ | Afon Tywi / River Tywi | Carmarthenshire | 1350 | 1,200.1 - 1,400 | PARC-Y-SPLOTTS |  |  | Bronwydd STW | 4.4 | BRONWYDD | Carmarthenshire | Afon Tywi / River Tywi | 2.35 | 1.72 | 1.26
| SA31 2LR | Afon Tywi / River Tywi | Carmarthenshire | 1361 | 1,200.1 - 1,400 | PARC-Y-SPLOTTS |  |  | Glanyrafon STW | 5.58 | N/A | Carmarthenshire | Afon Tywi / River Tywi | 2.37 | 1.74 | 1.27
| SA31 2LS | Afon Tywi / River Tywi | Carmarthenshire | 1393 | 1,200.1 - 1,400 |  |  |  | Glanyrafon STW | 5.16 | N/A | Carmarthenshire | Afon Tywi / River Tywi | 2.43 | 1.78 | 1.3
| SA31 2LT | Afon Tywi / River Tywi | Carmarthenshire | 1390 | 1,200.1 - 1,400 | PARC-Y-SPLOTTS |  |  | Glanyrafon STW | 5.98 | N/A | Carmarthenshire | Afon Tywi / River Tywi | 2.42 | 1.77 | 1.3
| SA31 2LU | Afon Tywi / River Tywi | Carmarthenshire | 1390 | 1,200.1 - 1,400 | PARC-Y-SPLOTTS |  |  | Glanyrafon STW | 5.67 | N/A | Carmarthenshire | Afon Tywi / River Tywi | 2.42 | 1.77 | 1.3
| SA31 2LW | Afon Tywi / River Tywi | Carmarthenshire | 1361 | 1,200.1 - 1,400 | PARC-Y-SPLOTTS |  |  | Glanyrafon STW | 5.59 | N/A | Carmarthenshire | Afon Tywi / River Tywi | 2.37 | 1.74 | 1.27
| SA31 2LX | Afon Tywi / River Tywi | Carmarthenshire | 1409 | 1,400.1 - 1,600 | PARC-Y-SPLOTTS |  |  | Glanyrafon STW | 5.91 | N/A | Carmarthenshire | Afon Tywi / River Tywi | 2.46 | 1.8 | 1.32
| SA31 2LY | Afon Tywi / River Tywi | Carmarthenshire | 1390 | 1,200.1 - 1,400 | PARC-Y-SPLOTTS |  |  | Glanyrafon STW | 6.17 | N/A | Carmarthenshire | Afon Tywi / River Tywi | 2.42 | 1.77 | 1.3
| SA31 2LZ | Afon Tywi / River Tywi | Carmarthenshire | 1390 | 1,200.1 - 1,400 | PARC-Y-SPLOTTS |  |  | Glanyrafon STW | 6.15 | N/A | Carmarthenshire | Afon Tywi / River Tywi | 2.42 | 1.77 | 1.3
| SA31 2NA | Afon Tywi / River Tywi | Carmarthenshire | 1390 | 1,200.1 - 1,400 | PARC-Y-SPLOTTS |  |  | Glanyrafon STW | 6.08 | N/A | Carmarthenshire | Afon Tywi / River Tywi | 2.42 | 1.77 | 1.3
| SA31 2NB | Afon Tywi / River Tywi | Carmarthenshire | 1409 | 1,400.1 - 1,600 | PARC-Y-SPLOTTS |  |  | Glanyrafon STW | 6.09 | N/A | Carmarthenshire | Afon Tywi / River Tywi | 2.46 | 1.8 | 1.32
| SA31 2ND | Afon Tywi / River Tywi | Carmarthenshire | 1409 | 1,400.1 - 1,600 | PARC-Y-SPLOTTS |  |  | Glanyrafon STW | 6.13 | N/A | Carmarthenshire | Afon Tywi / River Tywi | 2.46 | 1.8 | 1.32
| SA31 2NE | Afon Tywi / River Tywi | Carmarthenshire | 1350 | 1,200.1 - 1,400 | PARC-Y-SPLOTTS |  |  | Bronwydd STW | 4.26 | BRONWYDD | Carmarthenshire | Afon Tywi / River Tywi | 2.35 | 1.72 | 1.26
| SA31 2NF | Afon Tywi / River Tywi | Carmarthenshire | 1352 | 1,200.1 - 1,400 | PARC-Y-SPLOTTS |  |  | Bronwydd STW | 5.05 | BRONWYDD | Carmarthenshire | Afon Tywi / River Tywi | 2.36 | 1.72 | 1.26
| SA31 2NG | Afon Tywi / River Tywi | Carmarthenshire | 1352 | 1,200.1 - 1,400 | PARC-Y-SPLOTTS |  |  | Bronwydd STW | 4.84 | BRONWYDD | Carmarthenshire | Afon Tywi / River Tywi | 2.36 | 1.72 | 1.26
| SA31 2NH | Afon Tywi / River Tywi | Carmarthenshire | 1337 | 1,200.1 - 1,400 | PARC-Y-SPLOTTS |  |  | Bronwydd STW | 5.45 | BRONWYDD | Carmarthenshire | Afon Tywi / River Tywi | 2.33 | 1.71 | 1.25
| SA31 2NL | Afon Tywi / River Tywi | Carmarthenshire | 1374 | 1,200.1 - 1,400 | PARC-Y-SPLOTTS |  |  | Bronwydd STW | 4.18 | BRONWYDD | Carmarthenshire | Afon Tywi / River Tywi | 2.4 | 1.75 | 1.29
| SA31 2NN | Afon Tywi / River Tywi | Carmarthenshire | 1350 | 1,200.1 - 1,400 | PARC-Y-SPLOTTS |  |  | Bronwydd STW | 4.23 | BRONWYDD | Carmarthenshire | Afon Tywi / River Tywi | 2.35 | 1.72 | 1.26
| SA31 2NP | Afon Tywi / River Tywi | Carmarthenshire | 1350 | 1,200.1 - 1,400 | PARC-Y-SPLOTTS |  |  | Bronwydd STW | 4.25 | BRONWYDD | Carmarthenshire | Afon Tywi / River Tywi | 2.35 | 1.72 | 1.26
| SA31 2NQ | Afon Tywi / River Tywi | Carmarthenshire | 1337 | 1,200.1 - 1,400 | PARC-Y-SPLOTTS |  |  | Bronwydd STW | 5.53 | BRONWYDD | Carmarthenshire | Afon Tywi / River Tywi | 2.33 | 1.71 | 1.25
| SA31 2NR | Afon Tywi / River Tywi | Carmarthenshire | 1374 | 1,200.1 - 1,400 | PARC-Y-SPLOTTS |  |  | Bronwydd STW | 4.03 | BRONWYDD | Carmarthenshire | Afon Tywi / River Tywi | 2.4 | 1.75 | 1.29
| SA31 2NS | Afon Tywi / River Tywi | Carmarthenshire | 1374 | 1,200.1 - 1,400 | PARC-Y-SPLOTTS |  |  | Bronwydd STW | 4 | BRONWYDD | Carmarthenshire | Afon Tywi / River Tywi | 2.4 | 1.75 | 1.29
| SA31 2NT | Afon Tywi / River Tywi | Carmarthenshire | 1350 | 1,200.1 - 1,400 | PARC-Y-SPLOTTS |  |  | Bronwydd STW | 4.61 | BRONWYDD | Carmarthenshire | Afon Tywi / River Tywi | 2.35 | 1.72 | 1.26
| SA31 2NU | Afon Tywi / River Tywi | Carmarthenshire | 1374 | 1,200.1 - 1,400 | PARC-Y-SPLOTTS |  |  | Bronwydd STW | 4.16 | BRONWYDD | Carmarthenshire | Afon Tywi / River Tywi | 2.4 | 1.75 | 1.29
| SA31 2NW | Afon Tywi / River Tywi | Carmarthenshire | 1374 | 1,200.1 - 1,400 | PARC-Y-SPLOTTS |  |  | Bronwydd STW | 4.06 | BRONWYDD | Carmarthenshire | Afon Tywi / River Tywi | 2.4 | 1.75 | 1.29
| SA31 2NX | Afon Tywi / River Tywi | Carmarthenshire | 1350 | 1,200.1 - 1,400 | PARC-Y-SPLOTTS |  |  | Bronwydd STW | 4.59 | BRONWYDD | Carmarthenshire | Afon Tywi / River Tywi | 2.35 | 1.72 | 1.26
| SA31 2NY | Afon Tywi / River Tywi | Carmarthenshire | 1374 | 1,200.1 - 1,400 | PARC-Y-SPLOTTS |  |  | Bronwydd STW | 4.11 | BRONWYDD | Carmarthenshire | Afon Tywi / River Tywi | 2.4 | 1.75 | 1.29
| SA31 2NZ | Afon Tywi / River Tywi | Carmarthenshire | 1374 | 1,200.1 - 1,400 | PARC-Y-SPLOTTS |  |  | Bronwydd STW | 4.12 | BRONWYDD | Carmarthenshire | Afon Tywi / River Tywi | 2.4 | 1.75 | 1.29
| SA31 2PA | Afon Tywi / River Tywi | Carmarthenshire | 1374 | 1,200.1 - 1,400 | PARC-Y-SPLOTTS |  |  | Bronwydd STW | 4.11 | BRONWYDD | Carmarthenshire | Afon Tywi / River Tywi | 2.4 | 1.75 | 1.29
| SA31 2PB | Afon Tywi / River Tywi | Carmarthenshire | 1392 | 1,200.1 - 1,400 | PARC-Y-SPLOTTS |  |  | Glanyrafon STW | 4.19 | N/A | Carmarthenshire | Afon Tywi / River Tywi | 2.43 | 1.78 | 1.3
| SA31 2PD | Afon Tywi / River Tywi | Carmarthenshire | 1405 | 1,400.1 - 1,600 | PARC-Y-SPLOTTS |  |  | Glanyrafon STW | 4.1 | N/A | Carmarthenshire | Afon Tywi / River Tywi | 2.45 | 1.79 | 1.31
| SA31 2PE | Afon Tywi / River Tywi | Carmarthenshire | 1350 | 1,200.1 - 1,400 | PARC-Y-SPLOTTS |  |  | Bronwydd STW | 4.28 | BRONWYDD | Carmarthenshire | Afon Tywi / River Tywi | 2.35 | 1.72 | 1.26
| SA31 2PF | Afon Tywi / River Tywi | Carmarthenshire | 1352 | 1,200.1 - 1,400 | PARC-Y-SPLOTTS |  |  | Bronwydd STW | 4.3 | BRONWYDD | Carmarthenshire | Afon Tywi / River Tywi | 2.36 | 1.72 | 1.26
| SA31 2PG | Afon Tywi / River Tywi | Carmarthenshire | 1405 | 1,400.1 - 1,600 | PARC-Y-SPLOTTS |  |  | Glanyrafon STW | 4.03 | N/A | Carmarthenshire | Afon Tywi / River Tywi | 2.45 | 1.79 | 1.31
| SA31 2PH | Afon Tywi / River Tywi | Carmarthenshire | 1423 | 1,400.1 - 1,600 | PARC-Y-SPLOTTS |  |  | Glanyrafon STW | 3.93 | N/A | Carmarthenshire | Afon Tywi / River Tywi | 2.48 | 1.82 | 1.33
| SA31 2PJ | Afon Tywi / River Tywi | Carmarthenshire | 1350 | 1,200.1 - 1,400 | PARC-Y-SPLOTTS |  |  | Bronwydd STW | 4.71 | BRONWYDD | Carmarthenshire | Afon Tywi / River Tywi | 2.35 | 1.72 | 1.26
| SA31 2PL | Afon Tywi / River Tywi | Carmarthenshire | 1350 | 1,200.1 - 1,400 | PARC-Y-SPLOTTS |  |  | Bronwydd STW | 4.65 | BRONWYDD | Carmarthenshire | Afon Tywi / River Tywi | 2.35 | 1.72 | 1.26
| SA31 2PN | Afon Tywi / River Tywi | Carmarthenshire | 1417 | 1,400.1 - 1,600 | PARC-Y-SPLOTTS |  |  | Bronwydd STW | 2.25 | BRONWYDD | Carmarthenshire | Afon Tywi / River Tywi | 2.47 | 1.81 | 1.33
| SA31 2PP | Afon Tywi / River Tywi | Carmarthenshire | 1417 | 1,400.1 - 1,600 | PARC-Y-SPLOTTS |  |  | Bronwydd STW | 1.95 | BRONWYDD | Carmarthenshire | Afon Tywi / River Tywi | 2.47 | 1.81 | 1.33
| SA31 2PQ | Afon Tywi / River Tywi | Carmarthenshire | 1352 | 1,200.1 - 1,400 | PARC-Y-SPLOTTS |  |  | Bronwydd STW | 4.58 | BRONWYDD | Carmarthenshire | Afon Tywi / River Tywi | 2.36 | 1.72 | 1.26
| SA31 2WZ | Afon Tywi / River Tywi | Carmarthenshire | 1352 | 1,200.1 - 1,400 | PARC-Y-SPLOTTS |  |  | Bronwydd STW | 4.3 | BRONWYDD | Carmarthenshire | Afon Tywi / River Tywi | 2.36 | 1.72 | 1.26
| SA31 2YB | Afon Tywi / River Tywi | Carmarthenshire | 1352 | 1,200.1 - 1,400 | PARC-Y-SPLOTTS |  |  | Bronwydd STW | 4.3 | BRONWYDD | Carmarthenshire | Afon Tywi / River Tywi | 2.36 | 1.72 | 1.26
| SA31 2ZB | Afon Tywi / River Tywi | Carmarthenshire | 1352 | 1,200.1 - 1,400 | PARC-Y-SPLOTTS |  |  | Bronwydd STW | 4.3 | BRONWYDD | Carmarthenshire | Afon Tywi / River Tywi | 2.36 | 1.72 | 1.26
| SA31 3AB | Afon Tywi / River Tywi | Carmarthenshire | 1355 | 1,200.1 - 1,400 | PARC-Y-SPLOTTS |  |  | Bronwydd STW | 3.74 | BRONWYDD | Carmarthenshire | Afon Tywi / River Tywi | 2.36 | 1.73 | 1.27
| SA31 3AD | Afon Tywi / River Tywi | Carmarthenshire | 1355 | 1,200.1 - 1,400 | PARC-Y-SPLOTTS |  |  | Bronwydd STW | 3.7 | BRONWYDD | Carmarthenshire | Afon Tywi / River Tywi | 2.36 | 1.73 | 1.27
| SA31 3AE | Afon Tywi / River Tywi | Carmarthenshire | 1355 | 1,200.1 - 1,400 | PARC-Y-SPLOTTS |  |  | Bronwydd STW | 3.74 | BRONWYDD | Carmarthenshire | Afon Tywi / River Tywi | 2.36 | 1.73 | 1.27
| SA31 3AF | Afon Tywi / River Tywi | Carmarthenshire | 1397 | 1,200.1 - 1,400 | PARC-Y-SPLOTTS |  |  | Bronwydd STW | 4.89 | BRONWYDD | Carmarthenshire | Afon Tywi / River Tywi | 2.44 | 1.78 | 1.31
| SA31 3AJ | Afon Tywi / River Tywi | Carmarthenshire | 1355 | 1,200.1 - 1,400 | PARC-Y-SPLOTTS |  |  | Bronwydd STW | 3.71 | BRONWYDD | Carmarthenshire | Afon Tywi / River Tywi | 2.36 | 1.73 | 1.27
| SA31 3AL | Afon Tywi / River Tywi | Carmarthenshire | 1355 | 1,200.1 - 1,400 | PARC-Y-SPLOTTS |  |  | Bronwydd STW | 3.75 | BRONWYDD | Carmarthenshire | Afon Tywi / River Tywi | 2.36 | 1.73 | 1.27
| SA31 3AN | Afon Tywi / River Tywi | Carmarthenshire | 1355 | 1,200.1 - 1,400 | PARC-Y-SPLOTTS |  |  | Bronwydd STW | 3.8 | BRONWYDD | Carmarthenshire | Afon Tywi / River Tywi | 2.36 | 1.73 | 1.27
| SA31 3AP | Afon Tywi / River Tywi | Carmarthenshire | 1355 | 1,200.1 - 1,400 | PARC-Y-SPLOTTS |  |  | Bronwydd STW | 3.77 | BRONWYDD | Carmarthenshire | Afon Tywi / River Tywi | 2.36 | 1.73 | 1.27
| SA31 3AQ | Afon Tywi / River Tywi | Carmarthenshire | 1355 | 1,200.1 - 1,400 | PARC-Y-SPLOTTS |  |  | Bronwydd STW | 3.71 | BRONWYDD | Carmarthenshire | Afon Tywi / River Tywi | 2.36 | 1.73 | 1.27
| SA31 3AR | Afon Tywi / River Tywi | Carmarthenshire | 1355 | 1,200.1 - 1,400 | PARC-Y-SPLOTTS |  |  | Bronwydd STW | 4.05 | BRONWYDD | Carmarthenshire | Afon Tywi / River Tywi | 2.36 | 1.73 | 1.27
| SA31 3AS | Afon Tywi / River Tywi | Carmarthenshire | 1355 | 1,200.1 - 1,400 | PARC-Y-SPLOTTS |  |  | Bronwydd STW | 4.36 | BRONWYDD | Carmarthenshire | Afon Tywi / River Tywi | 2.36 | 1.73 | 1.27
| SA31 3AX | Afon Tywi / River Tywi | Carmarthenshire | 1355 | 1,200.1 - 1,400 | PARC-Y-SPLOTTS |  |  | Bronwydd STW | 3.9 | BRONWYDD | Carmarthenshire | Afon Tywi / River Tywi | 2.36 | 1.73 | 1.27
| SA31 3AY | Afon Tywi / River Tywi | Carmarthenshire | 1355 | 1,200.1 - 1,400 | PARC-Y-SPLOTTS |  |  | Bronwydd STW | 3.83 | BRONWYDD | Carmarthenshire | Afon Tywi / River Tywi | 2.36 | 1.73 | 1.27
| SA31 3AZ | Afon Tywi / River Tywi | Carmarthenshire | 1355 | 1,200.1 - 1,400 | PARC-Y-SPLOTTS |  |  | Bronwydd STW | 3.82 | BRONWYDD | Carmarthenshire | Afon Tywi / River Tywi | 2.36 | 1.73 | 1.27
| SA31 3BA | Afon Tywi / River Tywi | Carmarthenshire | 1355 | 1,200.1 - 1,400 | PARC-Y-SPLOTTS |  |  | Bronwydd STW | 3.81 | BRONWYDD | Carmarthenshire | Afon Tywi / River Tywi | 2.36 | 1.73 | 1.27
| SA31 3BB | Afon Tywi / River Tywi | Carmarthenshire | 1397 | 1,200.1 - 1,400 | PARC-Y-SPLOTTS |  |  | Bronwydd STW | 4.47 | BRONWYDD | Carmarthenshire | Afon Tywi / River Tywi | 2.44 | 1.78 | 1.31
| SA31 3BD | Afon Tywi / River Tywi | Carmarthenshire | 1355 | 1,200.1 - 1,400 | PARC-Y-SPLOTTS |  |  | Bronwydd STW | 3.8 | BRONWYDD | Carmarthenshire | Afon Tywi / River Tywi | 2.36 | 1.73 | 1.27
| SA31 3BE | Afon Tywi / River Tywi | Carmarthenshire | 1355 | 1,200.1 - 1,400 | PARC-Y-SPLOTTS |  |  | Bronwydd STW | 3.81 | BRONWYDD | Carmarthenshire | Afon Tywi / River Tywi | 2.36 | 1.73 | 1.27
| SA31 3BG | Afon Tywi / River Tywi | Carmarthenshire | 1355 | 1,200.1 - 1,400 | PARC-Y-SPLOTTS |  |  | Bronwydd STW | 3.78 | BRONWYDD | Carmarthenshire | Afon Tywi / River Tywi | 2.36 | 1.73 | 1.27
| SA31 3BH | Afon Tywi / River Tywi | Carmarthenshire | 1355 | 1,200.1 - 1,400 | PARC-Y-SPLOTTS |  |  | Bronwydd STW | 4.16 | BRONWYDD | Carmarthenshire | Afon Tywi / River Tywi | 2.36 | 1.73 | 1.27
| SA31 3BJ | Afon Tywi / River Tywi | Carmarthenshire | 1397 | 1,200.1 - 1,400 | PARC-Y-SPLOTTS |  |  | Bronwydd STW | 4.16 | BRONWYDD | Carmarthenshire | Afon Tywi / River Tywi | 2.44 | 1.78 | 1.31
| SA31 3BL | Afon Tywi / River Tywi | Carmarthenshire | 1397 | 1,200.1 - 1,400 | PARC-Y-SPLOTTS |  |  | Bronwydd STW | 4.04 | BRONWYDD | Carmarthenshire | Afon Tywi / River Tywi | 2.44 | 1.78 | 1.31
| SA31 3BN | Afon Tywi / River Tywi | Carmarthenshire | 1355 | 1,200.1 - 1,400 | PARC-Y-SPLOTTS |  |  | Bronwydd STW | 3.77 | BRONWYDD | Carmarthenshire | Afon Tywi / River Tywi | 2.36 | 1.73 | 1.27
| SA31 3BP | Afon Tywi / River Tywi | Carmarthenshire | 1370 | 1,200.1 - 1,400 | PARC-Y-SPLOTTS |  |  | Bronwydd STW | 4.8 | BRONWYDD | Carmarthenshire | Afon Tywi / River Tywi | 2.39 | 1.75 | 1.28
| SA31 3BQ | Afon Tywi / River Tywi | Carmarthenshire | 1355 | 1,200.1 - 1,400 | PARC-Y-SPLOTTS |  |  | Bronwydd STW | 3.78 | BRONWYDD | Carmarthenshire | Afon Tywi / River Tywi | 2.36 | 1.73 | 1.27
| SA31 3BR | Afon Tywi / River Tywi | Carmarthenshire | 1352 | 1,200.1 - 1,400 | PARC-Y-SPLOTTS |  |  | Bronwydd STW | 5.36 | BRONWYDD | Carmarthenshire | Afon Tywi / River Tywi | 2.36 | 1.72 | 1.26
| SA31 3BS | Afon Tywi / River Tywi | Carmarthenshire | 1360 | 1,200.1 - 1,400 | PARC-Y-SPLOTTS |  |  | Bronwydd STW | 3.98 | BRONWYDD | Carmarthenshire | Afon Tywi / River Tywi | 2.37 | 1.73 | 1.27
| SA31 3BT | Afon Tywi / River Tywi | Carmarthenshire | 1360 | 1,200.1 - 1,400 | PARC-Y-SPLOTTS |  |  | Bronwydd STW | 4.02 | BRONWYDD | Carmarthenshire | Afon Tywi / River Tywi | 2.37 | 1.73 | 1.27
| SA31 3BU | Afon Tywi / River Tywi | Carmarthenshire | 1360 | 1,200.1 - 1,400 | PARC-Y-SPLOTTS |  |  | Bronwydd STW | 4.05 | BRONWYDD | Carmarthenshire | Afon Tywi / River Tywi | 2.37 | 1.73 | 1.27
| SA31 3BW | Afon Tywi / River Tywi | Carmarthenshire | 1352 | 1,200.1 - 1,400 | PARC-Y-SPLOTTS |  |  | Bronwydd STW | 5.35 | BRONWYDD | Carmarthenshire | Afon Tywi / River Tywi | 2.36 | 1.72 | 1.26
| SA31 3BX | Afon Tywi / River Tywi | Carmarthenshire | 1360 | 1,200.1 - 1,400 | PARC-Y-SPLOTTS |  |  | Bronwydd STW | 3.95 | BRONWYDD | Carmarthenshire | Afon Tywi / River Tywi | 2.37 | 1.73 | 1.27
| SA31 3BY | Afon Tywi / River Tywi | Carmarthenshire | 1360 | 1,200.1 - 1,400 | PARC-Y-SPLOTTS |  |  | Bronwydd STW | 3.92 | BRONWYDD | Carmarthenshire | Afon Tywi / River Tywi | 2.37 | 1.73 | 1.27
| SA31 3BZ | Afon Tywi / River Tywi | Carmarthenshire | 1360 | 1,200.1 - 1,400 | PARC-Y-SPLOTTS |  |  | Bronwydd STW | 3.83 | BRONWYDD | Carmarthenshire | Afon Tywi / River Tywi | 2.37 | 1.73 | 1.27
| SA31 3DA | Afon Tywi / River Tywi | Carmarthenshire | 1352 | 1,200.1 - 1,400 | PARC-Y-SPLOTTS |  |  | Bronwydd STW | 5.17 | BRONWYDD | Carmarthenshire | Afon Tywi / River Tywi | 2.36 | 1.72 | 1.26
| SA31 3DB | Afon Tywi / River Tywi | Carmarthenshire | 1360 | 1,200.1 - 1,400 | PARC-Y-SPLOTTS |  |  | Bronwydd STW | 4 | BRONWYDD | Carmarthenshire | Afon Tywi / River Tywi | 2.37 | 1.73 | 1.27
| SA31 3DD | Afon Tywi / River Tywi | Carmarthenshire | 1360 | 1,200.1 - 1,400 | PARC-Y-SPLOTTS |  |  | Bronwydd STW | 3.9 | BRONWYDD | Carmarthenshire | Afon Tywi / River Tywi | 2.37 | 1.73 | 1.27
| SA31 3DE | Afon Tywi / River Tywi | Carmarthenshire | 1360 | 1,200.1 - 1,400 | PARC-Y-SPLOTTS |  |  | Bronwydd STW | 3.89 | BRONWYDD | Carmarthenshire | Afon Tywi / River Tywi | 2.37 | 1.73 | 1.27
| SA31 3DF | Afon Tywi / River Tywi | Carmarthenshire | 1355 | 1,200.1 - 1,400 | PARC-Y-SPLOTTS |  |  | Bronwydd STW | 3.86 | BRONWYDD | Carmarthenshire | Afon Tywi / River Tywi | 2.36 | 1.73 | 1.27
| SA31 3DG | Afon Tywi / River Tywi | Carmarthenshire | 1355 | 1,200.1 - 1,400 | PARC-Y-SPLOTTS |  |  | Bronwydd STW | 3.88 | BRONWYDD | Carmarthenshire | Afon Tywi / River Tywi | 2.36 | 1.73 | 1.27
| SA31 3DH | Afon Tywi / River Tywi | Carmarthenshire | 1360 | 1,200.1 - 1,400 | PARC-Y-SPLOTTS |  |  | Bronwydd STW | 3.94 | BRONWYDD | Carmarthenshire | Afon Tywi / River Tywi | 2.37 | 1.73 | 1.27
| SA31 3DJ | Afon Tywi / River Tywi | Carmarthenshire | 1360 | 1,200.1 - 1,400 | PARC-Y-SPLOTTS |  |  | Bronwydd STW | 3.75 | BRONWYDD | Carmarthenshire | Afon Tywi / River Tywi | 2.37 | 1.73 | 1.27
| SA31 3DL | Afon Tywi / River Tywi | Carmarthenshire | 1360 | 1,200.1 - 1,400 | PARC-Y-SPLOTTS |  |  | Bronwydd STW | 3.74 | BRONWYDD | Carmarthenshire | Afon Tywi / River Tywi | 2.37 | 1.73 | 1.27
| SA31 3DN | Afon Tywi / River Tywi | Carmarthenshire | 1355 | 1,200.1 - 1,400 | PARC-Y-SPLOTTS |  |  | Bronwydd STW | 3.67 | BRONWYDD | Carmarthenshire | Afon Tywi / River Tywi | 2.36 | 1.73 | 1.27
| SA31 3DP | Afon Tywi / River Tywi | Carmarthenshire | 1355 | 1,200.1 - 1,400 | PARC-Y-SPLOTTS |  |  | Bronwydd STW | 3.72 | BRONWYDD | Carmarthenshire | Afon Tywi / River Tywi | 2.36 | 1.73 | 1.27
| SA31 3DQ | Afon Tywi / River Tywi | Carmarthenshire | 1360 | 1,200.1 - 1,400 | PARC-Y-SPLOTTS |  |  | Bronwydd STW | 3.88 | BRONWYDD | Carmarthenshire | Afon Tywi / River Tywi | 2.37 | 1.73 | 1.27
| SA31 3DR | Afon Tywi / River Tywi | Carmarthenshire | 1355 | 1,200.1 - 1,400 | PARC-Y-SPLOTTS |  |  | Bronwydd STW | 3.64 | BRONWYDD | Carmarthenshire | Afon Tywi / River Tywi | 2.36 | 1.73 | 1.27
| SA31 3DS | Afon Tywi / River Tywi | Carmarthenshire | 1355 | 1,200.1 - 1,400 | PARC-Y-SPLOTTS |  |  | Bronwydd STW | 3.59 | BRONWYDD | Carmarthenshire | Afon Tywi / River Tywi | 2.36 | 1.73 | 1.27
| SA31 3DT | Afon Tywi / River Tywi | Carmarthenshire | 1355 | 1,200.1 - 1,400 | PARC-Y-SPLOTTS |  |  | Bronwydd STW | 3.54 | BRONWYDD | Carmarthenshire | Afon Tywi / River Tywi | 2.36 | 1.73 | 1.27
| SA31 3DU | Afon Tywi / River Tywi | Carmarthenshire | 1355 | 1,200.1 - 1,400 | PARC-Y-SPLOTTS |  |  | Bronwydd STW | 3.74 | BRONWYDD | Carmarthenshire | Afon Tywi / River Tywi | 2.36 | 1.73 | 1.27
| SA31 3DW | Afon Tywi / River Tywi | Carmarthenshire | 1355 | 1,200.1 - 1,400 | PARC-Y-SPLOTTS |  |  | Bronwydd STW | 3.72 | BRONWYDD | Carmarthenshire | Afon Tywi / River Tywi | 2.36 | 1.73 | 1.27
| SA31 3DX | Afon Tywi / River Tywi | Carmarthenshire | 1355 | 1,200.1 - 1,400 | PARC-Y-SPLOTTS |  |  | Bronwydd STW | 3.67 | BRONWYDD | Carmarthenshire | Afon Tywi / River Tywi | 2.36 | 1.73 | 1.27
| SA31 3DY | Afon Tywi / River Tywi | Carmarthenshire | 1355 | 1,200.1 - 1,400 | PARC-Y-SPLOTTS |  |  | Bronwydd STW | 3.67 | BRONWYDD | Carmarthenshire | Afon Tywi / River Tywi | 2.36 | 1.73 | 1.27
| SA31 3DZ | Afon Tywi / River Tywi | Carmarthenshire | 1355 | 1,200.1 - 1,400 | PARC-Y-SPLOTTS |  |  | Bronwydd STW | 3.72 | BRONWYDD | Carmarthenshire | Afon Tywi / River Tywi | 2.36 | 1.73 | 1.27
| SA31 3EA | Afon Tywi / River Tywi | Carmarthenshire | 1397 | 1,200.1 - 1,400 | PARC-Y-SPLOTTS |  |  | Bronwydd STW | 4.13 | BRONWYDD | Carmarthenshire | Afon Tywi / River Tywi | 2.44 | 1.78 | 1.31
| SA31 3EB | Afon Tywi / River Tywi | Carmarthenshire | 1355 | 1,200.1 - 1,400 | PARC-Y-SPLOTTS |  |  | Bronwydd STW | 3.67 | BRONWYDD | Carmarthenshire | Afon Tywi / River Tywi | 2.36 | 1.73 | 1.27
| SA31 3ED | Afon Tywi / River Tywi | Carmarthenshire | 1360 | 1,200.1 - 1,400 | PARC-Y-SPLOTTS |  |  | Bronwydd STW | 3.73 | BRONWYDD | Carmarthenshire | Afon Tywi / River Tywi | 2.37 | 1.73 | 1.27
| SA31 3EE | Afon Tywi / River Tywi | Carmarthenshire | 1355 | 1,200.1 - 1,400 | PARC-Y-SPLOTTS |  |  | Bronwydd STW | 3.58 | BRONWYDD | Carmarthenshire | Afon Tywi / River Tywi | 2.36 | 1.73 | 1.27
| SA31 3EF | Afon Tywi / River Tywi | Carmarthenshire | 1360 | 1,200.1 - 1,400 | PARC-Y-SPLOTTS |  |  | Bronwydd STW | 3.6 | BRONWYDD | Carmarthenshire | Afon Tywi / River Tywi | 2.37 | 1.73 | 1.27
| SA31 3EG | Afon Tywi / River Tywi | Carmarthenshire | 1360 | 1,200.1 - 1,400 | PARC-Y-SPLOTTS |  |  | Bronwydd STW | 3.74 | BRONWYDD | Carmarthenshire | Afon Tywi / River Tywi | 2.37 | 1.73 | 1.27
| SA31 3EH | Afon Tywi / River Tywi | Carmarthenshire | 1360 | 1,200.1 - 1,400 | PARC-Y-SPLOTTS |  |  | Bronwydd STW | 3.72 | BRONWYDD | Carmarthenshire | Afon Tywi / River Tywi | 2.37 | 1.73 | 1.27
| SA31 3EJ | Afon Tywi / River Tywi | Carmarthenshire | 1360 | 1,200.1 - 1,400 | PARC-Y-SPLOTTS |  |  | Bronwydd STW | 3.68 | BRONWYDD | Carmarthenshire | Afon Tywi / River Tywi | 2.37 | 1.73 | 1.27
| SA31 3EL | Afon Tywi / River Tywi | Carmarthenshire | 1355 | 1,200.1 - 1,400 | PARC-Y-SPLOTTS |  |  | Bronwydd STW | 3.58 | BRONWYDD | Carmarthenshire | Afon Tywi / River Tywi | 2.36 | 1.73 | 1.27
| SA31 3EN | Afon Tywi / River Tywi | Carmarthenshire | 1450 | 1,400.1 - 1,600 | PARC-Y-SPLOTTS |  |  | Bronwydd STW | 4.01 | BRONWYDD | Carmarthenshire | Afon Tywi / River Tywi | 2.53 | 1.85 | 1.36
| SA31 3EP | Afon Tywi / River Tywi | Carmarthenshire | 1360 | 1,200.1 - 1,400 | PARC-Y-SPLOTTS |  |  | Bronwydd STW | 3.98 | BRONWYDD | Carmarthenshire | Afon Tywi / River Tywi | 2.37 | 1.73 | 1.27
| SA31 3EQ | Afon Tywi / River Tywi | Carmarthenshire | 1360 | 1,200.1 - 1,400 |  |  |  | Bronwydd STW | 3.81 | BRONWYDD | Carmarthenshire | Afon Tywi / River Tywi | 2.37 | 1.73 | 1.27
| SA31 3ER | Afon Tywi / River Tywi | Carmarthenshire | 1450 | 1,400.1 - 1,600 | PARC-Y-SPLOTTS |  |  | Bronwydd STW | 3.96 | BRONWYDD | Carmarthenshire | Afon Tywi / River Tywi | 2.53 | 1.85 | 1.36
| SA31 3ES | Afon Tywi / River Tywi | Carmarthenshire | 1443 | 1,400.1 - 1,600 | PARC-Y-SPLOTTS |  |  | Bronwydd STW | 3.88 | BRONWYDD | Carmarthenshire | Afon Tywi / River Tywi | 2.52 | 1.84 | 1.35
| SA31 3ET | Afon Tywi / River Tywi | Carmarthenshire | 1450 | 1,400.1 - 1,600 | PARC-Y-SPLOTTS |  |  | Bronwydd STW | 4.03 | BRONWYDD | Carmarthenshire | Afon Tywi / River Tywi | 2.53 | 1.85 | 1.36
| SA31 3EU | Afon Tywi / River Tywi | Carmarthenshire | 1355 | 1,200.1 - 1,400 | PARC-Y-SPLOTTS |  |  | Bronwydd STW | 3.55 | BRONWYDD | Carmarthenshire | Afon Tywi / River Tywi | 2.36 | 1.73 | 1.27
| SA31 3EW | Afon Tywi / River Tywi | Carmarthenshire | 1355 | 1,200.1 - 1,400 | PARC-Y-SPLOTTS |  |  | Bronwydd STW | 3.65 | BRONWYDD | Carmarthenshire | Afon Tywi / River Tywi | 2.36 | 1.73 | 1.27
| SA31 3EX | Afon Tywi / River Tywi | Carmarthenshire | 1450 | 1,400.1 - 1,600 | PARC-Y-SPLOTTS |  |  | Bronwydd STW | 3.96 | BRONWYDD | Carmarthenshire | Afon Tywi / River Tywi | 2.53 | 1.85 | 1.36
| SA31 3EY | Afon Tywi / River Tywi | Carmarthenshire | 1450 | 1,400.1 - 1,600 | PARC-Y-SPLOTTS |  |  | Bronwydd STW | 3.9 | BRONWYDD | Carmarthenshire | Afon Tywi / River Tywi | 2.53 | 1.85 | 1.36
| SA31 3EZ | Afon Tywi / River Tywi | Carmarthenshire | 1360 | 1,200.1 - 1,400 | PARC-Y-SPLOTTS |  |  | Bronwydd STW | 4.42 | BRONWYDD | Carmarthenshire | Afon Tywi / River Tywi | 2.37 | 1.73 | 1.27
| SA31 3FA | Afon Tywi / River Tywi | Carmarthenshire | 1352 | 1,200.1 - 1,400 | PARC-Y-SPLOTTS |  |  | Bronwydd STW | 5.2 | BRONWYDD | Carmarthenshire | Afon Tywi / River Tywi | 2.36 | 1.72 | 1.26
| SA31 3FB | Afon Tywi / River Tywi | Carmarthenshire | 1352 | 1,200.1 - 1,400 | PARC-Y-SPLOTTS |  |  | Bronwydd STW | 5.28 | BRONWYDD | Carmarthenshire | Afon Tywi / River Tywi | 2.36 | 1.72 | 1.26
| SA31 3FD | Afon Tywi / River Tywi | Carmarthenshire | 1397 | 1,200.1 - 1,400 | PARC-Y-SPLOTTS |  |  | Bronwydd STW | 5.22 | BRONWYDD | Carmarthenshire | Afon Tywi / River Tywi | 2.44 | 1.78 | 1.31
| SA31 3FE | Afon Tywi / River Tywi | Carmarthenshire | 1360 | 1,200.1 - 1,400 | PARC-Y-SPLOTTS |  |  | Bronwydd STW | 4.27 | BRONWYDD | Carmarthenshire | Afon Tywi / River Tywi | 2.37 | 1.73 | 1.27
| SA31 3FF | Afon Tywi / River Tywi | Carmarthenshire | 1355 | 1,200.1 - 1,400 | PARC-Y-SPLOTTS |  |  | Bronwydd STW | 3.94 | BRONWYDD | Carmarthenshire | Afon Tywi / River Tywi | 2.36 | 1.73 | 1.27
| SA31 3GA | Afon Tywi / River Tywi | Carmarthenshire | 1352 | 1,200.1 - 1,400 | PARC-Y-SPLOTTS |  |  | Bronwydd STW | 5.04 | BRONWYDD | Carmarthenshire | Afon Tywi / River Tywi | 2.36 | 1.72 | 1.26
| SA31 3GB | Afon Tywi / River Tywi | Carmarthenshire | 1443 | 1,400.1 - 1,600 | PARC-Y-SPLOTTS |  |  | Bronwydd STW | 3.56 | BRONWYDD | Carmarthenshire | Afon Tywi / River Tywi | 2.52 | 1.84 | 1.35
| SA31 3GH | Afon Tywi / River Tywi | Carmarthenshire | 1443 | 1,400.1 - 1,600 | PARC-Y-SPLOTTS |  |  | Bronwydd STW | 3.57 | BRONWYDD | Carmarthenshire | Afon Tywi / River Tywi | 2.52 | 1.84 | 1.35
| SA31 3GL | Afon Tywi / River Tywi | Carmarthenshire | 1443 | 1,400.1 - 1,600 | PARC-Y-SPLOTTS |  |  | Bronwydd STW | 3.49 | BRONWYDD | Carmarthenshire | Afon Tywi / River Tywi | 2.52 | 1.84 | 1.35
| SA31 3GR | Afon Tywi / River Tywi | Carmarthenshire | 1443 | 1,400.1 - 1,600 | PARC-Y-SPLOTTS |  |  | Bronwydd STW | 3.56 | BRONWYDD | Carmarthenshire | Afon Tywi / River Tywi | 2.52 | 1.84 | 1.35
| SA31 3GU | Afon Tywi / River Tywi | Carmarthenshire | 1443 | 1,400.1 - 1,600 | PARC-Y-SPLOTTS |  |  | Bronwydd STW | 3.47 | BRONWYDD | Carmarthenshire | Afon Tywi / River Tywi | 2.52 | 1.84 | 1.35
| SA31 3HA | Afon Tywi / River Tywi | Carmarthenshire | 1360 | 1,200.1 - 1,400 | PARC-Y-SPLOTTS |  |  | Bronwydd STW | 4 | BRONWYDD | Carmarthenshire | Afon Tywi / River Tywi | 2.37 | 1.73 | 1.27
| SA31 3HB | Afon Tywi / River Tywi | Carmarthenshire | 1397 | 1,200.1 - 1,400 | PARC-Y-SPLOTTS |  |  | Bronwydd STW | 4.32 | BRONWYDD | Carmarthenshire | Afon Tywi / River Tywi | 2.44 | 1.78 | 1.31
| SA31 3HD | Afon Tywi / River Tywi | Carmarthenshire | 1397 | 1,200.1 - 1,400 | PARC-Y-SPLOTTS |  |  | Bronwydd STW | 5.01 | BRONWYDD | Carmarthenshire | Afon Tywi / River Tywi | 2.44 | 1.78 | 1.31
| SA31 3HE | Afon Tywi / River Tywi | Carmarthenshire | 1360 | 1,200.1 - 1,400 | PARC-Y-SPLOTTS |  |  | Bronwydd STW | 4.38 | BRONWYDD | Carmarthenshire | Afon Tywi / River Tywi | 2.37 | 1.73 | 1.27
| SA31 3HF | Afon Tywi / River Tywi | Carmarthenshire | 1360 | 1,200.1 - 1,400 | PARC-Y-SPLOTTS |  |  | Bronwydd STW | 4.41 | BRONWYDD | Carmarthenshire | Afon Tywi / River Tywi | 2.37 | 1.73 | 1.27
| SA31 3HG | Afon Tywi / River Tywi | Carmarthenshire | 1360 | 1,200.1 - 1,400 | PARC-Y-SPLOTTS |  |  | Bronwydd STW | 4.32 | BRONWYDD | Carmarthenshire | Afon Tywi / River Tywi | 2.37 | 1.73 | 1.27
| SA31 3HH | Afon Tywi / River Tywi | Carmarthenshire | 1360 | 1,200.1 - 1,400 | PARC-Y-SPLOTTS |  |  | Bronwydd STW | 4.4 | BRONWYDD | Carmarthenshire | Afon Tywi / River Tywi | 2.37 | 1.73 | 1.27
| SA31 3HJ | Afon Tywi / River Tywi | Carmarthenshire | 1360 | 1,200.1 - 1,400 | PARC-Y-SPLOTTS |  |  | Bronwydd STW | 4.44 | BRONWYDD | Carmarthenshire | Afon Tywi / River Tywi | 2.37 | 1.73 | 1.27
| SA31 3HL | Afon Tywi / River Tywi | Carmarthenshire | 1360 | 1,200.1 - 1,400 | PARC-Y-SPLOTTS |  |  | Bronwydd STW | 4.49 | BRONWYDD | Carmarthenshire | Afon Tywi / River Tywi | 2.37 | 1.73 | 1.27
| SA31 3HN | Afon Tywi / River Tywi | Carmarthenshire | 1397 | 1,200.1 - 1,400 | PARC-Y-SPLOTTS |  |  | Bronwydd STW | 4.82 | BRONWYDD | Carmarthenshire | Afon Tywi / River Tywi | 2.44 | 1.78 | 1.31
| SA31 3HP | Afon Tywi / River Tywi | Carmarthenshire | 1352 | 1,200.1 - 1,400 | PARC-Y-SPLOTTS |  |  | Bronwydd STW | 4.88 | BRONWYDD | Carmarthenshire | Afon Tywi / River Tywi | 2.36 | 1.72 | 1.26
| SA31 3HQ | Afon Tywi / River Tywi | Carmarthenshire | 1360 | 1,200.1 - 1,400 | PARC-Y-SPLOTTS |  |  | Bronwydd STW | 4.3 | BRONWYDD | Carmarthenshire | Afon Tywi / River Tywi | 2.37 | 1.73 | 1.27
| SA31 3HR | Afon Tywi / River Tywi | Carmarthenshire | 1360 | 1,200.1 - 1,400 | PARC-Y-SPLOTTS |  |  | Bronwydd STW | 4.74 | BRONWYDD | Carmarthenshire | Afon Tywi / River Tywi | 2.37 | 1.73 | 1.27
| SA31 3HS | Afon Tywi / River Tywi | Carmarthenshire | 1370 | 1,200.1 - 1,400 | PARC-Y-SPLOTTS |  |  | Bronwydd STW | 4.73 | BRONWYDD | Carmarthenshire | Afon Tywi / River Tywi | 2.39 | 1.75 | 1.28
| SA31 3HT | Afon Tywi / River Tywi | Carmarthenshire | 1360 | 1,200.1 - 1,400 | PARC-Y-SPLOTTS |  |  | Bronwydd STW | 4.64 | BRONWYDD | Carmarthenshire | Afon Tywi / River Tywi | 2.37 | 1.73 | 1.27
| SA31 3HU | Afon Tywi / River Tywi | Carmarthenshire | 1360 | 1,200.1 - 1,400 | PARC-Y-SPLOTTS |  |  | Bronwydd STW | 4.58 | BRONWYDD | Carmarthenshire | Afon Tywi / River Tywi | 2.37 | 1.73 | 1.27
| SA31 3HW | Afon Tywi / River Tywi | Carmarthenshire | 1397 | 1,200.1 - 1,400 | PARC-Y-SPLOTTS |  |  | Bronwydd STW | 4.79 | BRONWYDD | Carmarthenshire | Afon Tywi / River Tywi | 2.44 | 1.78 | 1.31
| SA31 3HX | Afon Tywi / River Tywi | Carmarthenshire | 1360 | 1,200.1 - 1,400 | PARC-Y-SPLOTTS |  |  | Bronwydd STW | 4.52 | BRONWYDD | Carmarthenshire | Afon Tywi / River Tywi | 2.37 | 1.73 | 1.27
| SA31 3HY | Afon Tywi / River Tywi | Carmarthenshire | 1360 | 1,200.1 - 1,400 | PARC-Y-SPLOTTS |  |  | Bronwydd STW | 4.12 | BRONWYDD | Carmarthenshire | Afon Tywi / River Tywi | 2.37 | 1.73 | 1.27
| SA31 3HZ | Afon Tywi / River Tywi | Carmarthenshire | 1352 | 1,200.1 - 1,400 | PARC-Y-SPLOTTS |  |  | Bronwydd STW | 5.11 | BRONWYDD | Carmarthenshire | Afon Tywi / River Tywi | 2.36 | 1.72 | 1.26
| SA31 3JA | Afon Tywi / River Tywi | Carmarthenshire | 1360 | 1,200.1 - 1,400 | PARC-Y-SPLOTTS |  |  | Bronwydd STW | 4.69 | BRONWYDD | Carmarthenshire | Afon Tywi / River Tywi | 2.37 | 1.73 | 1.27
| SA31 3JB | Afon Tywi / River Tywi | Carmarthenshire | 1360 | 1,200.1 - 1,400 | PARC-Y-SPLOTTS |  |  | Bronwydd STW | 4.56 | BRONWYDD | Carmarthenshire | Afon Tywi / River Tywi | 2.37 | 1.73 | 1.27
| SA31 3JD | Afon Tywi / River Tywi | Carmarthenshire | 1355 | 1,200.1 - 1,400 | PARC-Y-SPLOTTS |  |  | Bronwydd STW | 3.56 | BRONWYDD | Carmarthenshire | Afon Tywi / River Tywi | 2.36 | 1.73 | 1.27
| SA31 3JE | Afon Tywi / River Tywi | Carmarthenshire | 1355 | 1,200.1 - 1,400 | PARC-Y-SPLOTTS |  |  | Bronwydd STW | 3.57 | BRONWYDD | Carmarthenshire | Afon Tywi / River Tywi | 2.36 | 1.73 | 1.27
| SA31 3JF | Afon Tywi / River Tywi | Carmarthenshire | 1360 | 1,200.1 - 1,400 | PARC-Y-SPLOTTS |  |  | Bronwydd STW | 4.6 | BRONWYDD | Carmarthenshire | Afon Tywi / River Tywi | 2.37 | 1.73 | 1.27
| SA31 3JG | Afon Tywi / River Tywi | Carmarthenshire | 1360 | 1,200.1 - 1,400 | PARC-Y-SPLOTTS |  |  | Bronwydd STW | 3.52 | BRONWYDD | Carmarthenshire | Afon Tywi / River Tywi | 2.37 | 1.73 | 1.27
| SA31 3JH | Afon Tywi / River Tywi | Carmarthenshire | 1355 | 1,200.1 - 1,400 | PARC-Y-SPLOTTS |  |  | Bronwydd STW | 3.51 | BRONWYDD | Carmarthenshire | Afon Tywi / River Tywi | 2.36 | 1.73 | 1.27
| SA31 3JJ | Afon Tywi / River Tywi | Carmarthenshire | 1443 | 1,400.1 - 1,600 | PARC-Y-SPLOTTS |  |  | Bronwydd STW | 3.49 | BRONWYDD | Carmarthenshire | Afon Tywi / River Tywi | 2.52 | 1.84 | 1.35
| SA31 3JL | Afon Tywi / River Tywi | Carmarthenshire | 1360 | 1,200.1 - 1,400 | PARC-Y-SPLOTTS |  |  | Bronwydd STW | 4.15 | BRONWYDD | Carmarthenshire | Afon Tywi / River Tywi | 2.37 | 1.73 | 1.27
| SA31 3JN | Afon Tywi / River Tywi | Carmarthenshire | 1360 | 1,200.1 - 1,400 | PARC-Y-SPLOTTS |  |  | Bronwydd STW | 4.12 | BRONWYDD | Carmarthenshire | Afon Tywi / River Tywi | 2.37 | 1.73 | 1.27
| SA31 3JP | Afon Tywi / River Tywi | Carmarthenshire | 1355 | 1,200.1 - 1,400 | PARC-Y-SPLOTTS |  |  | Bronwydd STW | 3.89 | BRONWYDD | Carmarthenshire | Afon Tywi / River Tywi | 2.36 | 1.73 | 1.27
| SA31 3JQ | Afon Tywi / River Tywi | Carmarthenshire | 1360 | 1,200.1 - 1,400 | PARC-Y-SPLOTTS |  |  | Bronwydd STW | 3.61 | BRONWYDD | Carmarthenshire | Afon Tywi / River Tywi | 2.37 | 1.73 | 1.27
| SA31 3JR | Afon Tywi / River Tywi | Carmarthenshire | 1355 | 1,200.1 - 1,400 | PARC-Y-SPLOTTS |  |  | Bronwydd STW | 3.84 | BRONWYDD | Carmarthenshire | Afon Tywi / River Tywi | 2.36 | 1.73 | 1.27
| SA31 3JS | Afon Tywi / River Tywi | Carmarthenshire | 1355 | 1,200.1 - 1,400 | PARC-Y-SPLOTTS |  |  | Bronwydd STW | 3.8 | BRONWYDD | Carmarthenshire | Afon Tywi / River Tywi | 2.36 | 1.73 | 1.27
| SA31 3JT | Afon Tywi / River Tywi | Carmarthenshire | 1355 | 1,200.1 - 1,400 | PARC-Y-SPLOTTS |  |  | Bronwydd STW | 3.81 | BRONWYDD | Carmarthenshire | Afon Tywi / River Tywi | 2.36 | 1.73 | 1.27
| SA31 3JU | Afon Tywi / River Tywi | Carmarthenshire | 1360 | 1,200.1 - 1,400 | PARC-Y-SPLOTTS |  |  | Bronwydd STW | 4.31 | BRONWYDD | Carmarthenshire | Afon Tywi / River Tywi | 2.37 | 1.73 | 1.27
| SA31 3JW | Afon Tywi / River Tywi | Carmarthenshire | 1360 | 1,200.1 - 1,400 | PARC-Y-SPLOTTS |  |  | Bronwydd STW | 4.21 | BRONWYDD | Carmarthenshire | Afon Tywi / River Tywi | 2.37 | 1.73 | 1.27
| SA31 3LD | Afon Tywi / River Tywi | Carmarthenshire | 1355 | 1,200.1 - 1,400 | PARC-Y-SPLOTTS |  |  | Bronwydd STW | 3.85 | BRONWYDD | Carmarthenshire | Afon Tywi / River Tywi | 2.36 | 1.73 | 1.27
| SA31 3LE | Afon Tywi / River Tywi | Carmarthenshire | 1355 | 1,200.1 - 1,400 | PARC-Y-SPLOTTS |  |  | Bronwydd STW | 3.78 | BRONWYDD | Carmarthenshire | Afon Tywi / River Tywi | 2.36 | 1.73 | 1.27
| SA31 3LL | Afon Tywi / River Tywi | Carmarthenshire | 1355 | 1,200.1 - 1,400 | PARC-Y-SPLOTTS |  |  | Bronwydd STW | 3.89 | BRONWYDD | Carmarthenshire | Afon Tywi / River Tywi | 2.36 | 1.73 | 1.27
| SA31 3LN | Afon Tywi / River Tywi | Carmarthenshire | 1355 | 1,200.1 - 1,400 | PARC-Y-SPLOTTS |  |  | Bronwydd STW | 3.88 | BRONWYDD | Carmarthenshire | Afon Tywi / River Tywi | 2.36 | 1.73 | 1.27
| SA31 3LP | Afon Tywi / River Tywi | Carmarthenshire | 1360 | 1,200.1 - 1,400 | PARC-Y-SPLOTTS |  |  | Bronwydd STW | 4.12 | BRONWYDD | Carmarthenshire | Afon Tywi / River Tywi | 2.37 | 1.73 | 1.27
| SA31 3LQ | Afon Tywi / River Tywi | Carmarthenshire | 1355 | 1,200.1 - 1,400 | PARC-Y-SPLOTTS |  |  | Bronwydd STW | 3.74 | BRONWYDD | Carmarthenshire | Afon Tywi / River Tywi | 2.36 | 1.73 | 1.27
| SA31 3LS | Afon Tywi / River Tywi | Carmarthenshire | 1360 | 1,200.1 - 1,400 | PARC-Y-SPLOTTS |  |  | Bronwydd STW | 4.2 | BRONWYDD | Carmarthenshire | Afon Tywi / River Tywi | 2.37 | 1.73 | 1.27
| SA31 3LU | Afon Tywi / River Tywi | Carmarthenshire | 1360 | 1,200.1 - 1,400 | PARC-Y-SPLOTTS |  |  | Bronwydd STW | 4.24 | BRONWYDD | Carmarthenshire | Afon Tywi / River Tywi | 2.37 | 1.73 | 1.27
| SA31 3LW | Afon Tywi / River Tywi | Carmarthenshire | 1355 | 1,200.1 - 1,400 | PARC-Y-SPLOTTS |  |  | Bronwydd STW | 3.88 | BRONWYDD | Carmarthenshire | Afon Tywi / River Tywi | 2.36 | 1.73 | 1.27
| SA31 3LX | Afon Tywi / River Tywi | Carmarthenshire | 1360 | 1,200.1 - 1,400 | PARC-Y-SPLOTTS |  |  | Bronwydd STW | 4.31 | BRONWYDD | Carmarthenshire | Afon Tywi / River Tywi | 2.37 | 1.73 | 1.27
| SA31 3LY | Afon Tywi / River Tywi | Carmarthenshire | 1360 | 1,200.1 - 1,400 | PARC-Y-SPLOTTS |  |  | Bronwydd STW | 4.41 | BRONWYDD | Carmarthenshire | Afon Tywi / River Tywi | 2.37 | 1.73 | 1.27
| SA31 3LZ | Afon Tywi / River Tywi | Carmarthenshire | 1360 | 1,200.1 - 1,400 | PARC-Y-SPLOTTS |  |  | Bronwydd STW | 4.56 | BRONWYDD | Carmarthenshire | Afon Tywi / River Tywi | 2.37 | 1.73 | 1.27
| SA31 3NA | Afon Tywi / River Tywi | Carmarthenshire | 1360 | 1,200.1 - 1,400 | PARC-Y-SPLOTTS |  |  | Bronwydd STW | 4.33 | BRONWYDD | Carmarthenshire | Afon Tywi / River Tywi | 2.37 | 1.73 | 1.27
| SA31 3NB | Afon Tywi / River Tywi | Carmarthenshire | 1370 | 1,200.1 - 1,400 | PARC-Y-SPLOTTS |  |  | Bronwydd STW | 4.78 | BRONWYDD | Carmarthenshire | Afon Tywi / River Tywi | 2.39 | 1.75 | 1.28
| SA31 3NE | Afon Tywi / River Tywi | Carmarthenshire | 1370 | 1,200.1 - 1,400 | PARC-Y-SPLOTTS |  |  | Bronwydd STW | 4.85 | BRONWYDD | Carmarthenshire | Afon Tywi / River Tywi | 2.39 | 1.75 | 1.28
| SA31 3NF | Afon Tywi / River Tywi | Carmarthenshire | 1370 | 1,200.1 - 1,400 | PARC-Y-SPLOTTS |  |  | Bronwydd STW | 4.73 | BRONWYDD | Carmarthenshire | Afon Tywi / River Tywi | 2.39 | 1.75 | 1.28
| SA31 3NG | Afon Tywi / River Tywi | Carmarthenshire | 1370 | 1,200.1 - 1,400 | PARC-Y-SPLOTTS |  |  | Bronwydd STW | 4.67 | BRONWYDD | Carmarthenshire | Afon Tywi / River Tywi | 2.39 | 1.75 | 1.28
| SA31 3NJ | Afon Tywi / River Tywi | Carmarthenshire | 1370 | 1,200.1 - 1,400 | PARC-Y-SPLOTTS |  |  | Bronwydd STW | 5.08 | BRONWYDD | Carmarthenshire | Afon Tywi / River Tywi | 2.39 | 1.75 | 1.28
| SA31 3NL | Afon Tywi / River Tywi | Carmarthenshire | 1370 | 1,200.1 - 1,400 | PARC-Y-SPLOTTS |  |  | Bronwydd STW | 5 | BRONWYDD | Carmarthenshire | Afon Tywi / River Tywi | 2.39 | 1.75 | 1.28
| SA31 3NN | Afon Tywi / River Tywi | Carmarthenshire | 1370 | 1,200.1 - 1,400 | PARC-Y-SPLOTTS |  |  | Bronwydd STW | 5.19 | BRONWYDD | Carmarthenshire | Afon Tywi / River Tywi | 2.39 | 1.75 | 1.28
| SA31 3NQ | Afon Tywi / River Tywi | Carmarthenshire | 1370 | 1,200.1 - 1,400 | PARC-Y-SPLOTTS |  |  | Bronwydd STW | 4.93 | BRONWYDD | Carmarthenshire | Afon Tywi / River Tywi | 2.39 | 1.75 | 1.28
| SA31 3NR | Afon Tywi / River Tywi | Carmarthenshire | 1370 | 1,200.1 - 1,400 | PARC-Y-SPLOTTS |  |  | Bronwydd STW | 5.02 | BRONWYDD | Carmarthenshire | Afon Tywi / River Tywi | 2.39 | 1.75 | 1.28
| SA31 3NS | Afon Tywi / River Tywi | Carmarthenshire | 1370 | 1,200.1 - 1,400 | PARC-Y-SPLOTTS |  |  | Bronwydd STW | 5.21 | BRONWYDD | Carmarthenshire | Afon Tywi / River Tywi | 2.39 | 1.75 | 1.28
| SA31 3NU | Afon Tywi / River Tywi | Carmarthenshire | 1370 | 1,200.1 - 1,400 | PARC-Y-SPLOTTS |  |  | Bronwydd STW | 5.23 | BRONWYDD | Carmarthenshire | Afon Tywi / River Tywi | 2.39 | 1.75 | 1.28
| SA31 3NW | Afon Tywi / River Tywi | Carmarthenshire | 1370 | 1,200.1 - 1,400 | PARC-Y-SPLOTTS |  |  | Bronwydd STW | 5.41 | BRONWYDD | Carmarthenshire | Afon Tywi / River Tywi | 2.39 | 1.75 | 1.28
| SA31 3NX | Afon Tywi / River Tywi | Carmarthenshire | 1370 | 1,200.1 - 1,400 | PARC-Y-SPLOTTS |  |  | Bronwydd STW | 5.23 | BRONWYDD | Carmarthenshire | Afon Tywi / River Tywi | 2.39 | 1.75 | 1.28
| SA31 3NY | Afon Tywi / River Tywi | Carmarthenshire | 1370 | 1,200.1 - 1,400 | PARC-Y-SPLOTTS |  |  | Bronwydd STW | 5.3 | BRONWYDD | Carmarthenshire | Afon Tywi / River Tywi | 2.39 | 1.75 | 1.28
| SA31 3NZ | Afon Tywi / River Tywi | Carmarthenshire | 1370 | 1,200.1 - 1,400 | PARC-Y-SPLOTTS |  |  | Bronwydd STW | 5.35 | BRONWYDD | Carmarthenshire | Afon Tywi / River Tywi | 2.39 | 1.75 | 1.28
| SA31 3PA | Afon Tywi / River Tywi | Carmarthenshire | 1370 | 1,200.1 - 1,400 | PARC-Y-SPLOTTS |  |  | Bronwydd STW | 5.31 | BRONWYDD | Carmarthenshire | Afon Tywi / River Tywi | 2.39 | 1.75 | 1.28
| SA31 3PB | Afon Tywi / River Tywi | Carmarthenshire | 1370 | 1,200.1 - 1,400 | PARC-Y-SPLOTTS |  |  | Bronwydd STW | 5.3 | BRONWYDD | Carmarthenshire | Afon Tywi / River Tywi | 2.39 | 1.75 | 1.28
| SA31 3PD | Afon Tywi / River Tywi | Carmarthenshire | 1370 | 1,200.1 - 1,400 | PARC-Y-SPLOTTS |  |  | Bronwydd STW | 5.38 | BRONWYDD | Carmarthenshire | Afon Tywi / River Tywi | 2.39 | 1.75 | 1.28
| SA31 3PE | Afon Tywi / River Tywi | Carmarthenshire | 1370 | 1,200.1 - 1,400 | PARC-Y-SPLOTTS |  |  | Bronwydd STW | 5.43 | BRONWYDD | Carmarthenshire | Afon Tywi / River Tywi | 2.39 | 1.75 | 1.28
| SA31 3PG | Afon Tywi / River Tywi | Carmarthenshire | 1370 | 1,200.1 - 1,400 | PARC-Y-SPLOTTS |  |  | Bronwydd STW | 5.38 | BRONWYDD | Carmarthenshire | Afon Tywi / River Tywi | 2.39 | 1.75 | 1.28
| SA31 3PH | Afon Tywi / River Tywi | Carmarthenshire | 1370 | 1,200.1 - 1,400 | PARC-Y-SPLOTTS |  |  | Bronwydd STW | 5.17 | BRONWYDD | Carmarthenshire | Afon Tywi / River Tywi | 2.39 | 1.75 | 1.28
| SA31 3PJ | Afon Tywi / River Tywi | Carmarthenshire | 1370 | 1,200.1 - 1,400 | PARC-Y-SPLOTTS |  |  | Bronwydd STW | 5.12 | BRONWYDD | Carmarthenshire | Afon Tywi / River Tywi | 2.39 | 1.75 | 1.28
| SA31 3PL | Afon Tywi / River Tywi | Carmarthenshire | 1370 | 1,200.1 - 1,400 | PARC-Y-SPLOTTS |  |  | Bronwydd STW | 5.08 | BRONWYDD | Carmarthenshire | Afon Tywi / River Tywi | 2.39 | 1.75 | 1.28
| SA31 3PN | Afon Tywi / River Tywi | Carmarthenshire | 1370 | 1,200.1 - 1,400 | PARC-Y-SPLOTTS |  |  | Bronwydd STW | 5.09 | BRONWYDD | Carmarthenshire | Afon Tywi / River Tywi | 2.39 | 1.75 | 1.28
| SA31 3PP | Afon Tywi / River Tywi | Carmarthenshire | 1360 | 1,200.1 - 1,400 | PARC-Y-SPLOTTS |  |  | Bronwydd STW | 4.02 | BRONWYDD | Carmarthenshire | Afon Tywi / River Tywi | 2.37 | 1.73 | 1.27
| SA31 3PQ | Afon Tywi / River Tywi | Carmarthenshire | 1370 | 1,200.1 - 1,400 | PARC-Y-SPLOTTS |  |  | Bronwydd STW | 5.45 | BRONWYDD | Carmarthenshire | Afon Tywi / River Tywi | 2.39 | 1.75 | 1.28
| SA31 3PR | Afon Tywi / River Tywi | Carmarthenshire | 1360 | 1,200.1 - 1,400 | PARC-Y-SPLOTTS |  |  | Bronwydd STW | 4.08 | BRONWYDD | Carmarthenshire | Afon Tywi / River Tywi | 2.37 | 1.73 | 1.27
| SA31 3PS | Afon Tywi / River Tywi | Carmarthenshire | 1360 | 1,200.1 - 1,400 | PARC-Y-SPLOTTS |  |  | Bronwydd STW | 4.11 | BRONWYDD | Carmarthenshire | Afon Tywi / River Tywi | 2.37 | 1.73 | 1.27
| SA31 3PT | Afon Tywi / River Tywi | Carmarthenshire | 1360 | 1,200.1 - 1,400 | PARC-Y-SPLOTTS |  |  | Bronwydd STW | 4.15 | BRONWYDD | Carmarthenshire | Afon Tywi / River Tywi | 2.37 | 1.73 | 1.27
| SA31 3PU | Afon Tywi / River Tywi | Carmarthenshire | 1370 | 1,200.1 - 1,400 | PARC-Y-SPLOTTS |  |  | Bronwydd STW | 5.19 | BRONWYDD | Carmarthenshire | Afon Tywi / River Tywi | 2.39 | 1.75 | 1.28
| SA31 3PW | Afon Tywi / River Tywi | Carmarthenshire | 1370 | 1,200.1 - 1,400 | PARC-Y-SPLOTTS |  |  | Bronwydd STW | 4.99 | BRONWYDD | Carmarthenshire | Afon Tywi / River Tywi | 2.39 | 1.75 | 1.28
| SA31 3PX | Afon Tywi / River Tywi | Carmarthenshire | 1360 | 1,200.1 - 1,400 | PARC-Y-SPLOTTS |  |  | Bronwydd STW | 4.26 | BRONWYDD | Carmarthenshire | Afon Tywi / River Tywi | 2.37 | 1.73 | 1.27
| SA31 3PY | Afon Tywi / River Tywi | Carmarthenshire | 1360 | 1,200.1 - 1,400 | PARC-Y-SPLOTTS |  |  | Bronwydd STW | 4.21 | BRONWYDD | Carmarthenshire | Afon Tywi / River Tywi | 2.37 | 1.73 | 1.27
| SA31 3PZ | Afon Tywi / River Tywi | Carmarthenshire | 1360 | 1,200.1 - 1,400 | PARC-Y-SPLOTTS |  |  | Bronwydd STW | 4.07 | BRONWYDD | Carmarthenshire | Afon Tywi / River Tywi | 2.37 | 1.73 | 1.27
| SA31 3QA | Afon Tywi / River Tywi | Carmarthenshire | 1443 | 1,400.1 - 1,600 | PARC-Y-SPLOTTS |  |  | Bronwydd STW | 3.15 | BRONWYDD | Carmarthenshire | Afon Tywi / River Tywi | 2.52 | 1.84 | 1.35
| SA31 3QD | Afon Tywi / River Tywi | Carmarthenshire | 1360 | 1,200.1 - 1,400 | PARC-Y-SPLOTTS |  |  | Bronwydd STW | 4.26 | BRONWYDD | Carmarthenshire | Afon Tywi / River Tywi | 2.37 | 1.73 | 1.27
| SA31 3QE | Afon Tywi / River Tywi | Carmarthenshire | 1360 | 1,200.1 - 1,400 | PARC-Y-SPLOTTS |  |  | Bronwydd STW | 3.86 | BRONWYDD | Carmarthenshire | Afon Tywi / River Tywi | 2.37 | 1.73 | 1.27
| SA31 3QF | Afon Tywi / River Tywi | Carmarthenshire | 1360 | 1,200.1 - 1,400 | PARC-Y-SPLOTTS |  |  | Bronwydd STW | 3.9 | BRONWYDD | Carmarthenshire | Afon Tywi / River Tywi | 2.37 | 1.73 | 1.27
| SA31 3QG | Afon Tywi / River Tywi | Carmarthenshire | 1360 | 1,200.1 - 1,400 | PARC-Y-SPLOTTS |  |  | Bronwydd STW | 3.96 | BRONWYDD | Carmarthenshire | Afon Tywi / River Tywi | 2.37 | 1.73 | 1.27
| SA31 3QL | Afon Tywi / River Tywi | Carmarthenshire | 1443 | 1,400.1 - 1,600 | PARC-Y-SPLOTTS |  |  | Bronwydd STW | 3.02 | BRONWYDD | Carmarthenshire | Afon Tywi / River Tywi | 2.52 | 1.84 | 1.35
| SA31 3QN | Afon Tywi / River Tywi | Carmarthenshire | 1492 | 1,400.1 - 1,600 | PARC-Y-SPLOTTS |  |  | Bronwydd STW | 2.74 | BRONWYDD | Carmarthenshire | Afon Tywi / River Tywi | 2.6 | 1.9 | 1.4
| SA31 3QP | Afon Tywi / River Tywi | Carmarthenshire | 1492 | 1,400.1 - 1,600 | PARC-Y-SPLOTTS |  |  | Bronwydd STW | 2.69 | BRONWYDD | Carmarthenshire | Afon Tywi / River Tywi | 2.6 | 1.9 | 1.4
| SA31 3QQ | Afon Tywi / River Tywi | Carmarthenshire | 1352 | 1,200.1 - 1,400 | PARC-Y-SPLOTTS |  |  | Bronwydd STW | 5.49 | BRONWYDD | Carmarthenshire | Afon Tywi / River Tywi | 2.36 | 1.72 | 1.26
| SA31 3QR | Afon Tywi / River Tywi | Carmarthenshire | 1370 | 1,200.1 - 1,400 | PARC-Y-SPLOTTS |  |  | Bronwydd STW | 5.42 | BRONWYDD | Carmarthenshire | Afon Tywi / River Tywi | 2.39 | 1.75 | 1.28
| SA31 3QS | Afon Tywi / River Tywi | Carmarthenshire | 1450 | 1,400.1 - 1,600 |  |  |  | Bronwydd STW | 4.16 | BRONWYDD | Carmarthenshire | Afon Tywi / River Tywi | 2.53 | 1.85 | 1.36
| SA31 3QT | Afon Tywi / River Tywi | Carmarthenshire | 1492 | 1,400.1 - 1,600 | PARC-Y-SPLOTTS |  |  | Bronwydd STW | 2.68 | BRONWYDD | Carmarthenshire | Afon Tywi / River Tywi | 2.6 | 1.9 | 1.4
| SA31 3QW | Afon Tywi / River Tywi | Carmarthenshire | 1498 | 1,400.1 - 1,600 | PARC-Y-SPLOTTS |  |  | Bronwydd STW | 3.16 | BRONWYDD | Carmarthenshire | Afon Tywi / River Tywi | 2.61 | 1.91 | 1.4
| SA31 3QX | Afon Tywi / River Tywi | Carmarthenshire | 1370 | 1,200.1 - 1,400 | PARC-Y-SPLOTTS |  |  | Bronwydd STW | 5.05 | BRONWYDD | Carmarthenshire | Afon Tywi / River Tywi | 2.39 | 1.75 | 1.28
| SA31 3QY | Afon Tywi / River Tywi | Carmarthenshire | 1352 | 1,200.1 - 1,400 | PARC-Y-SPLOTTS |  |  | Bronwydd STW | 5.72 | BRONWYDD | Carmarthenshire | Afon Tywi / River Tywi | 2.36 | 1.72 | 1.26
| SA31 3QZ | Afon Tywi / River Tywi | Carmarthenshire | 1370 | 1,200.1 - 1,400 | PARC-Y-SPLOTTS |  |  | Bronwydd STW | 5.13 | BRONWYDD | Carmarthenshire | Afon Tywi / River Tywi | 2.39 | 1.75 | 1.28
| SA31 3RA | Afon Tywi / River Tywi | Carmarthenshire | 1370 | 1,200.1 - 1,400 | PARC-Y-SPLOTTS |  |  | Bronwydd STW | 5.1 | BRONWYDD | Carmarthenshire | Afon Tywi / River Tywi | 2.39 | 1.75 | 1.28
| SA31 3RB | Afon Tywi / River Tywi | Carmarthenshire | 1352 | 1,200.1 - 1,400 | PARC-Y-SPLOTTS |  |  | Bronwydd STW | 5.24 | BRONWYDD | Carmarthenshire | Afon Tywi / River Tywi | 2.36 | 1.72 | 1.26
| SA31 3RD | Afon Tywi / River Tywi | Carmarthenshire | 1370 | 1,200.1 - 1,400 | PARC-Y-SPLOTTS |  |  | Bronwydd STW | 4.95 | BRONWYDD | Carmarthenshire | Afon Tywi / River Tywi | 2.39 | 1.75 | 1.28
| SA31 3RG | Afon Tywi / River Tywi | Carmarthenshire | 1443 | 1,400.1 - 1,600 | PARC-Y-SPLOTTS |  |  | Bronwydd STW | 3.76 | BRONWYDD | Carmarthenshire | Afon Tywi / River Tywi | 2.52 | 1.84 | 1.35
| SA31 3RJ | Afon Tywi / River Tywi | Carmarthenshire | 1352 | 1,200.1 - 1,400 | PARC-Y-SPLOTTS |  |  | Bronwydd STW | 5.7 | BRONWYDD | Carmarthenshire | Afon Tywi / River Tywi | 2.36 | 1.72 | 1.26
| SA31 3RL | Afon Tywi / River Tywi | Carmarthenshire | 1352 | 1,200.1 - 1,400 | PARC-Y-SPLOTTS |  |  | Bronwydd STW | 5.74 | BRONWYDD | Carmarthenshire | Afon Tywi / River Tywi | 2.36 | 1.72 | 1.26
| SA31 3RN | Afon Tywi / River Tywi | Carmarthenshire | 1352 | 1,200.1 - 1,400 | PARC-Y-SPLOTTS |  |  | Bronwydd STW | 5.85 | BRONWYDD | Carmarthenshire | Afon Tywi / River Tywi | 2.36 | 1.72 | 1.26
| SA31 3RP | Afon Tywi / River Tywi | Carmarthenshire | 1350 | 1,200.1 - 1,400 |  |  |  | Bronwydd STW | 5.6 | BRONWYDD | Carmarthenshire | Afon Tywi / River Tywi | 2.35 | 1.72 | 1.26
| SA31 3RR | Afon Tywi / River Tywi | Carmarthenshire | 1395 | 1,200.1 - 1,400 |  |  |  | Bronwydd STW | 5.47 | BRONWYDD | Carmarthenshire | Afon Tywi / River Tywi | 2.43 | 1.78 | 1.3
| SA31 3RS | Afon Tywi / River Tywi | Carmarthenshire | 1350 | 1,200.1 - 1,400 | PARC-Y-SPLOTTS |  |  | Bronwydd STW | 5.68 | BRONWYDD | Carmarthenshire | Afon Tywi / River Tywi | 2.35 | 1.72 | 1.26
| SA31 3RU | Afon Tywi / River Tywi | Carmarthenshire | 1352 | 1,200.1 - 1,400 | PARC-Y-SPLOTTS |  |  | Bronwydd STW | 5.18 | BRONWYDD | Carmarthenshire | Afon Tywi / River Tywi | 2.36 | 1.72 | 1.26
| SA31 3RY | Afon Tywi / River Tywi | Carmarthenshire | 1352 | 1,200.1 - 1,400 | PARC-Y-SPLOTTS |  |  | Bronwydd STW | 5.07 | BRONWYDD | Carmarthenshire | Afon Tywi / River Tywi | 2.36 | 1.72 | 1.26
| SA31 3SA | Afon Tywi / River Tywi | Carmarthenshire | 1350 | 1,200.1 - 1,400 |  |  |  | Bronwydd STW | 5.75 | BRONWYDD | Carmarthenshire | Afon Tywi / River Tywi | 2.35 | 1.72 | 1.26
| SA31 3SB | Afon Tywi / River Tywi | Carmarthenshire | 1397 | 1,200.1 - 1,400 | PARC-Y-SPLOTTS |  |  | Bronwydd STW | 5.1 | BRONWYDD | Carmarthenshire | Afon Tywi / River Tywi | 2.44 | 1.78 | 1.31
| SA31 3SD | Afon Tywi / River Tywi | Carmarthenshire | 1352 | 1,200.1 - 1,400 | PARC-Y-SPLOTTS |  |  | Bronwydd STW | 5.15 | BRONWYDD | Carmarthenshire | Afon Tywi / River Tywi | 2.36 | 1.72 | 1.26
| SA31 3SE | Afon Tywi / River Tywi | Carmarthenshire | 1352 | 1,200.1 - 1,400 | PARC-Y-SPLOTTS |  |  | Bronwydd STW | 5.16 | BRONWYDD | Carmarthenshire | Afon Tywi / River Tywi | 2.36 | 1.72 | 1.26
| SA31 3SG | Afon Tywi / River Tywi | Carmarthenshire | 1395 | 1,200.1 - 1,400 |  |  |  | Bronwydd STW | 5.49 | BRONWYDD | Carmarthenshire | Afon Tywi / River Tywi | 2.43 | 1.78 | 1.3
| SA31 3ZB | Afon Tywi / River Tywi | Carmarthenshire | 1352 | 1,200.1 - 1,400 | PARC-Y-SPLOTTS |  |  | Bronwydd STW | 4.3 | BRONWYDD | Carmarthenshire | Afon Tywi / River Tywi | 2.36 | 1.72 | 1.26
| SA31 9BF | Afon Tywi / River Tywi | Carmarthenshire | 1352 | 1,200.1 - 1,400 | PARC-Y-SPLOTTS |  |  | Bronwydd STW | 4.3 | BRONWYDD | Carmarthenshire | Afon Tywi / River Tywi | 2.36 | 1.72 | 1.26
| SA31 9BP | Afon Tywi / River Tywi | Carmarthenshire | 1352 | 1,200.1 - 1,400 | PARC-Y-SPLOTTS |  |  | Bronwydd STW | 4.3 | BRONWYDD | Carmarthenshire | Afon Tywi / River Tywi | 2.36 | 1.72 | 1.26
| SA31 9BU | Afon Tywi / River Tywi | Carmarthenshire | 1352 | 1,200.1 - 1,400 | PARC-Y-SPLOTTS |  |  | Bronwydd STW | 4.3 | BRONWYDD | Carmarthenshire | Afon Tywi / River Tywi | 2.36 | 1.72 | 1.26
| SA31 9BW | Afon Tywi / River Tywi | Carmarthenshire | 1352 | 1,200.1 - 1,400 | PARC-Y-SPLOTTS |  |  | Bronwydd STW | 4.3 | BRONWYDD | Carmarthenshire | Afon Tywi / River Tywi | 2.36 | 1.72 | 1.26
| SA31 9BY | Afon Tywi / River Tywi | Carmarthenshire | 1352 | 1,200.1 - 1,400 | PARC-Y-SPLOTTS |  |  | Bronwydd STW | 4.3 | BRONWYDD | Carmarthenshire | Afon Tywi / River Tywi | 2.36 | 1.72 | 1.26
| SA31 9BZ | Afon Tywi / River Tywi | Carmarthenshire | 1352 | 1,200.1 - 1,400 | PARC-Y-SPLOTTS |  |  | Bronwydd STW | 4.3 | BRONWYDD | Carmarthenshire | Afon Tywi / River Tywi | 2.36 | 1.72 | 1.26
| SA31 9DA | Afon Tywi / River Tywi | Carmarthenshire | 1352 | 1,200.1 - 1,400 | PARC-Y-SPLOTTS |  |  | Bronwydd STW | 4.3 | BRONWYDD | Carmarthenshire | Afon Tywi / River Tywi | 2.36 | 1.72 | 1.26
| SA31 9DH | Afon Tywi / River Tywi | Carmarthenshire | 1352 | 1,200.1 - 1,400 | PARC-Y-SPLOTTS |  |  | Bronwydd STW | 4.3 | BRONWYDD | Carmarthenshire | Afon Tywi / River Tywi | 2.36 | 1.72 | 1.26
| SA31 9DL | Afon Tywi / River Tywi | Carmarthenshire | 1352 | 1,200.1 - 1,400 | PARC-Y-SPLOTTS |  |  | Bronwydd STW | 4.3 | BRONWYDD | Carmarthenshire | Afon Tywi / River Tywi | 2.36 | 1.72 | 1.26
| SA31 9DN | Afon Tywi / River Tywi | Carmarthenshire | 1352 | 1,200.1 - 1,400 | PARC-Y-SPLOTTS |  |  | Bronwydd STW | 4.3 | BRONWYDD | Carmarthenshire | Afon Tywi / River Tywi | 2.36 | 1.72 | 1.26
| SA31 9DP | Afon Tywi / River Tywi | Carmarthenshire | 1352 | 1,200.1 - 1,400 | PARC-Y-SPLOTTS |  |  | Bronwydd STW | 4.3 | BRONWYDD | Carmarthenshire | Afon Tywi / River Tywi | 2.36 | 1.72 | 1.26
| SA31 9DQ | Afon Tywi / River Tywi | Carmarthenshire | 1352 | 1,200.1 - 1,400 | PARC-Y-SPLOTTS |  |  | Bronwydd STW | 4.3 | BRONWYDD | Carmarthenshire | Afon Tywi / River Tywi | 2.36 | 1.72 | 1.26
| SA31 9DR | Afon Tywi / River Tywi | Carmarthenshire | 1352 | 1,200.1 - 1,400 | PARC-Y-SPLOTTS |  |  | Bronwydd STW | 4.3 | BRONWYDD | Carmarthenshire | Afon Tywi / River Tywi | 2.36 | 1.72 | 1.26
| SA31 9ED | Afon Tywi / River Tywi | Carmarthenshire | 1352 | 1,200.1 - 1,400 | PARC-Y-SPLOTTS |  |  | Bronwydd STW | 4.3 | BRONWYDD | Carmarthenshire | Afon Tywi / River Tywi | 2.36 | 1.72 | 1.26
| SA31 9EF | Afon Tywi / River Tywi | Carmarthenshire | 1352 | 1,200.1 - 1,400 | PARC-Y-SPLOTTS |  |  | Bronwydd STW | 4.3 | BRONWYDD | Carmarthenshire | Afon Tywi / River Tywi | 2.36 | 1.72 | 1.26
| SA31 9EL | Afon Tywi / River Tywi | Carmarthenshire | 1352 | 1,200.1 - 1,400 | PARC-Y-SPLOTTS |  |  | Bronwydd STW | 4.3 | BRONWYDD | Carmarthenshire | Afon Tywi / River Tywi | 2.36 | 1.72 | 1.26
| SA31 9ER | Afon Tywi / River Tywi | Carmarthenshire | 1352 | 1,200.1 - 1,400 | PARC-Y-SPLOTTS |  |  | Bronwydd STW | 4.3 | BRONWYDD | Carmarthenshire | Afon Tywi / River Tywi | 2.36 | 1.72 | 1.26
| SA31 9ET | Afon Tywi / River Tywi | Carmarthenshire | 1352 | 1,200.1 - 1,400 | PARC-Y-SPLOTTS |  |  | Bronwydd STW | 4.3 | BRONWYDD | Carmarthenshire | Afon Tywi / River Tywi | 2.36 | 1.72 | 1.26
| SA31 9EX | Afon Tywi / River Tywi | Carmarthenshire | 1352 | 1,200.1 - 1,400 | PARC-Y-SPLOTTS |  |  | Bronwydd STW | 4.3 | BRONWYDD | Carmarthenshire | Afon Tywi / River Tywi | 2.36 | 1.72 | 1.26
| SA31 9FB | Afon Tywi / River Tywi | Carmarthenshire | 1352 | 1,200.1 - 1,400 | PARC-Y-SPLOTTS |  |  | Bronwydd STW | 4.3 | BRONWYDD | Carmarthenshire | Afon Tywi / River Tywi | 2.36 | 1.72 | 1.26
| SA31 9FE | Afon Tywi / River Tywi | Carmarthenshire | 1352 | 1,200.1 - 1,400 | PARC-Y-SPLOTTS |  |  | Bronwydd STW | 4.3 | BRONWYDD | Carmarthenshire | Afon Tywi / River Tywi | 2.36 | 1.72 | 1.26
| SA31 9SA | Afon Tywi / River Tywi | Carmarthenshire | 1355 | 1,200.1 - 1,400 | PARC-Y-SPLOTTS |  |  | Bronwydd STW | 3.73 | BRONWYDD | Carmarthenshire | Afon Tywi / River Tywi | 2.36 | 1.73 | 1.27
| SA31 9SB | Afon Tywi / River Tywi | Carmarthenshire | 1355 | 1,200.1 - 1,400 | PARC-Y-SPLOTTS |  |  | Bronwydd STW | 3.73 | BRONWYDD | Carmarthenshire | Afon Tywi / River Tywi | 2.36 | 1.73 | 1.27
| SA31 9ZZ | Afon Tywi / River Tywi | Carmarthenshire | 1352 | 1,200.1 - 1,400 | PARC-Y-SPLOTTS |  |  | Bronwydd STW | 4.3 | BRONWYDD | Carmarthenshire | Afon Tywi / River Tywi | 2.36 | 1.72 | 1.26
| SA32 7AA | Afon Tywi / River Tywi | Carmarthenshire | 1492 | 1,400.1 - 1,600 |  |  |  | Bronwydd STW | 2.19 | BRONWYDD | Carmarthenshire | Afon Tywi / River Tywi | 2.6 | 1.9 | 1.4
| SA32 7AB | Afon Tywi / River Tywi | Carmarthenshire | 1546 | 1,400.1 - 1,600 | PARC-Y-SPLOTTS |  |  | Bronwydd STW | 2.01 | BRONWYDD | Carmarthenshire | Afon Tywi / River Tywi | 2.7 | 1.97 | 1.45
| SA32 7AD | Afon Tywi / River Tywi | Carmarthenshire | 1537 | 1,400.1 - 1,600 |  |  |  | Glanyrafon STW | 2.71 | N/A | Carmarthenshire | Afon Tywi / River Tywi | 2.68 | 1.96 | 1.44
| SA32 7AE | Afon Tywi / River Tywi | Carmarthenshire | 1538 | 1,400.1 - 1,600 |  |  |  | Glanyrafon STW | 1.63 | N/A | Carmarthenshire | Afon Tywi / River Tywi | 2.68 | 1.96 | 1.44
| SA32 7AF | Afon Tywi / River Tywi | Carmarthenshire | 1556 | 1,400.1 - 1,600 |  |  |  | Glanyrafon STW | 2.6 | N/A | Carmarthenshire | Afon Tywi / River Tywi | 2.71 | 1.98 | 1.46
| SA32 7AG | Afon Tywi / River Tywi | Carmarthenshire | 1537 | 1,400.1 - 1,600 |  |  |  | Bronwydd STW | 2.92 | BRONWYDD | Carmarthenshire | Afon Tywi / River Tywi | 2.68 | 1.96 | 1.44
| SA32 7AH | Afon Tywi / River Tywi | Carmarthenshire | 1606 | 1,600.1 - 2,000 | LLANPUMPSAINT | Llanpumpsaint WwTW | Afon Tywi / River Tywi | Bronwydd STW | 3.27 | BRONWYDD | Carmarthenshire | Afon Tywi / River Tywi | 2.8 | 2.05 | 1.5
| SA32 7AJ | Afon Tywi / River Tywi | Carmarthenshire | 1702 | 1,600.1 - 2,000 |  |  |  | Bronwydd STW | 3.66 | BRONWYDD | Carmarthenshire | Afon Tywi / River Tywi | 2.97 | 2.17 | 1.59
| SA32 7AL | Afon Tywi / River Tywi | Carmarthenshire | 1702 | 1,600.1 - 2,000 |  |  |  | Bronwydd STW | 4.21 | BRONWYDD | Carmarthenshire | Afon Tywi / River Tywi | 2.97 | 2.17 | 1.59
| SA32 7AN | Afon Tywi / River Tywi | Carmarthenshire | 1733 | 1,600.1 - 2,000 |  |  |  | Glanyrafon STW | 4.42 | N/A | Carmarthenshire | Afon Tywi / River Tywi | 3.02 | 2.21 | 1.62
| SA32 7AP | Afon Tywi / River Tywi | Carmarthenshire | 1706 | 1,600.1 - 2,000 |  |  |  | Llanpumpsaint WwTW | 4.17 | LLANPUMPSAINT | Carmarthenshire | Afon Tywi / River Tywi | 2.97 | 2.18 | 1.6
| SA32 7AQ | Afon Tywi / River Tywi | Carmarthenshire | 1591 | 1,400.1 - 1,600 |  |  |  | Bronwydd STW | 2.9 | BRONWYDD | Carmarthenshire | Afon Tywi / River Tywi | 2.77 | 2.03 | 1.49
| SA32 7AR | Afon Tywi / River Tywi | Carmarthenshire | 1606 | 1,600.1 - 2,000 | LLANPUMPSAINT | Llanpumpsaint WwTW | Afon Tywi / River Tywi | Bronwydd STW | 2.77 | BRONWYDD | Carmarthenshire | Afon Tywi / River Tywi | 2.8 | 2.05 | 1.5
| SA32 7AS | Afon Tywi / River Tywi | Carmarthenshire | 1546 | 1,400.1 - 1,600 | PARC-Y-SPLOTTS |  |  | Bronwydd STW | 1.98 | BRONWYDD | Carmarthenshire | Afon Tywi / River Tywi | 2.7 | 1.97 | 1.45
| SA32 7AT | Afon Tywi / River Tywi | Carmarthenshire | 1546 | 1,400.1 - 1,600 | PARC-Y-SPLOTTS |  |  | Bronwydd STW | 1.98 | BRONWYDD | Carmarthenshire | Afon Tywi / River Tywi | 2.7 | 1.97 | 1.45
| SA32 7AU | Afon Tywi / River Tywi | Carmarthenshire | 1546 | 1,400.1 - 1,600 | PARC-Y-SPLOTTS |  |  | Bronwydd STW | 2.03 | BRONWYDD | Carmarthenshire | Afon Tywi / River Tywi | 2.7 | 1.97 | 1.45
| SA32 7AW | Afon Tywi / River Tywi | Carmarthenshire | 1700 | 1,600.1 - 2,000 | ALLTWALLIS | Alltwalis STW | Afon Tywi / River Tywi | Alltwalis STW | 0.66 | ALLTWALLIS | Carmarthenshire | Afon Tywi / River Tywi | 2.96 | 2.17 | 1.59
| SA32 7AX | Afon Tywi / River Tywi | Carmarthenshire | 1546 | 1,400.1 - 1,600 | PARC-Y-SPLOTTS |  |  | Bronwydd STW | 1.98 | BRONWYDD | Carmarthenshire | Afon Tywi / River Tywi | 2.7 | 1.97 | 1.45
| SA32 7AY | Afon Tywi / River Tywi | Carmarthenshire | 1444 | 1,400.1 - 1,600 |  |  |  | Glanyrafon STW | 1.64 | N/A | Carmarthenshire | Afon Tywi / River Tywi | 2.52 | 1.84 | 1.35
| SA32 7AZ | Afon Tywi / River Tywi | Carmarthenshire | 1622 | 1,600.1 - 2,000 | LLANPUMPSAINT | Llanpumpsaint WwTW | Afon Tywi / River Tywi | Llanpumpsaint WwTW | 3.25 | LLANPUMPSAINT | Carmarthenshire | Afon Tywi / River Tywi | 2.83 | 2.07 | 1.52
| SA32 7BA | Afon Tywi / River Tywi | Carmarthenshire | 1574 | 1,400.1 - 1,600 |  |  |  | Felingwm WwTW | 0.58 | FELINGWM UCHAF | Carmarthenshire | Afon Tywi / River Tywi | 2.74 | 2.01 | 1.47
| SA32 7BB | Afon Tywi / River Tywi | Carmarthenshire | 1659 | 1,600.1 - 2,000 |  |  |  | Felingwm WwTW | 1.73 | FELINGWM UCHAF | Carmarthenshire | Afon Tywi / River Tywi | 2.89 | 2.12 | 1.55
| SA32 7BD | Afon Tywi / River Tywi | Carmarthenshire | 1849 | 1,600.1 - 2,000 |  |  |  | Brechfa WwTW | 2.35 | BRECHFA | Carmarthenshire | Afon Tywi / River Tywi | 3.22 | 2.36 | 1.73
| SA32 7BE | Afon Tywi / River Tywi | Carmarthenshire | 1793 | 1,600.1 - 2,000 | BRECHFA | Brechfa WwTW | Afon Tywi / River Tywi | Brechfa WwTW | 0.8 | BRECHFA | Carmarthenshire | Afon Tywi / River Tywi | 3.13 | 2.29 | 1.68
| SA32 7BH | Afon Tywi / River Tywi | Carmarthenshire | 1658 | 1,600.1 - 2,000 |  |  |  | Bro Nant STW | 0.97 | N/A | Carmarthenshire | Afon Tywi / River Tywi | 2.89 | 2.11 | 1.55
| SA32 7BJ | Afon Tywi / River Tywi | Carmarthenshire | 1643 | 1,600.1 - 2,000 |  |  |  | Abergorlech WwTW | 0.84 | ABERGORLECH | Carmarthenshire | Afon Tywi / River Tywi | 2.86 | 2.1 | 1.54
| SA32 7BL | Afon Tywi / River Tywi | Carmarthenshire | 1731 | 1,600.1 - 2,000 |  |  |  | Brechfa WwTW | 0.92 | BRECHFA | Carmarthenshire | Afon Tywi / River Tywi | 3.02 | 2.21 | 1.62
| SA32 7BN | Afon Tywi / River Tywi | Carmarthenshire | 1731 | 1,600.1 - 2,000 |  |  |  | Brechfa WwTW | 1.55 | BRECHFA | Carmarthenshire | Afon Tywi / River Tywi | 3.02 | 2.21 | 1.62
| SA32 7BP | Afon Tywi / River Tywi | Carmarthenshire | 1754 | 1,600.1 - 2,000 |  |  |  | Brechfa WwTW | 3.44 | BRECHFA | Carmarthenshire | Afon Tywi / River Tywi | 3.06 | 2.24 | 1.64
| SA32 7BQ | Afon Tywi / River Tywi | Carmarthenshire | 1795 | 1,600.1 - 2,000 |  |  |  | Bro Nant STW | 0.63 | N/A | Carmarthenshire | Afon Tywi / River Tywi | 3.13 | 2.29 | 1.68
| SA32 7BS | Afon Tywi / River Tywi | Carmarthenshire | 1751 | 1,600.1 - 2,000 |  |  |  | Bro Nant STW | 4.78 | N/A | Carmarthenshire | Afon Tywi / River Tywi | 3.05 | 2.23 | 1.64
| SA32 7BT | Afon Tywi / River Tywi | Carmarthenshire | 1546 | 1,400.1 - 1,600 | PARC-Y-SPLOTTS |  |  | Bronwydd STW | 1.81 | BRONWYDD | Carmarthenshire | Afon Tywi / River Tywi | 2.7 | 1.97 | 1.45
| SA32 7BU | Afon Tywi / River Tywi | Carmarthenshire | 1546 | 1,400.1 - 1,600 | PARC-Y-SPLOTTS |  |  | Bronwydd STW | 1.91 | BRONWYDD | Carmarthenshire | Afon Tywi / River Tywi | 2.7 | 1.97 | 1.45
| SA32 7BW | Afon Tywi / River Tywi | Carmarthenshire | 1771 | 1,600.1 - 2,000 |  |  |  | Brechfa WwTW | 1.95 | BRECHFA | Carmarthenshire | Afon Tywi / River Tywi | 3.09 | 2.26 | 1.66
| SA32 7BX | Afon Tywi / River Tywi | Carmarthenshire | 1546 | 1,400.1 - 1,600 | PARC-Y-SPLOTTS |  |  | Bronwydd STW | 1.9 | BRONWYDD | Carmarthenshire | Afon Tywi / River Tywi | 2.7 | 1.97 | 1.45
| SA32 7BY | Afon Tywi / River Tywi | Carmarthenshire | 1573 | 1,400.1 - 1,600 |  |  |  | Llanfynydd STW | 1.51 | LLANFYNYDD (NR Llandeilo) | Carmarthenshire | Afon Tywi / River Tywi | 2.74 | 2.01 | 1.47
| SA32 7BZ | Afon Tywi / River Tywi | Carmarthenshire | 1573 | 1,400.1 - 1,600 |  |  |  | Llanfynydd STW | 1.69 | LLANFYNYDD (NR Llandeilo) | Carmarthenshire | Afon Tywi / River Tywi | 2.74 | 2.01 | 1.47
| SA32 7DA | Afon Tywi / River Tywi | Carmarthenshire | 1607 | 1,600.1 - 2,000 |  |  |  | Llanfynydd STW | 0.66 | LLANFYNYDD (NR Llandeilo) | Carmarthenshire | Afon Tywi / River Tywi | 2.8 | 2.05 | 1.5
| SA32 7DB | Afon Tywi / River Tywi | Carmarthenshire | 1554 | 1,400.1 - 1,600 |  |  |  | Llanfynydd STW | 0.81 | LLANFYNYDD (NR Llandeilo) | Carmarthenshire | Afon Tywi / River Tywi | 2.71 | 1.98 | 1.45
| SA32 7DD | Afon Tywi / River Tywi | Carmarthenshire | 1542 | 1,400.1 - 1,600 |  |  |  | Llanfynydd STW | 1.38 | LLANFYNYDD (NR Llandeilo) | Carmarthenshire | Afon Tywi / River Tywi | 2.69 | 1.97 | 1.44
| SA32 7DE | Afon Tywi / River Tywi | Carmarthenshire | 1638 | 1,600.1 - 2,000 |  |  |  | Llanfynydd STW | 2.21 | LLANFYNYDD (NR Llandeilo) | Carmarthenshire | Afon Tywi / River Tywi | 2.86 | 2.09 | 1.53
| SA32 7DH | Afon Tywi / River Tywi | Carmarthenshire | 1417 | 1,400.1 - 1,600 | PARC-Y-SPLOTTS |  |  | Bronwydd STW | 2.12 | BRONWYDD | Carmarthenshire | Afon Tywi / River Tywi | 2.47 | 1.81 | 1.33
| SA32 7DJ | Afon Tywi / River Tywi | Carmarthenshire | 1535 | 1,400.1 - 1,600 | PARC-Y-SPLOTTS |  |  | Bronwydd STW | 1.67 | BRONWYDD | Carmarthenshire | Afon Tywi / River Tywi | 2.68 | 1.96 | 1.44
| SA32 7DL | Afon Tywi / River Tywi | Carmarthenshire | 1546 | 1,400.1 - 1,600 | PARC-Y-SPLOTTS |  |  | Bronwydd STW | 1.84 | BRONWYDD | Carmarthenshire | Afon Tywi / River Tywi | 2.7 | 1.97 | 1.45
| SA32 7DN | Afon Tywi / River Tywi | Carmarthenshire | 1546 | 1,400.1 - 1,600 | PARC-Y-SPLOTTS |  |  | Bronwydd STW | 1.8 | BRONWYDD | Carmarthenshire | Afon Tywi / River Tywi | 2.7 | 1.97 | 1.45
| SA32 7DP | Afon Tywi / River Tywi | Carmarthenshire | 1591 | 1,400.1 - 1,600 |  |  |  | Bronwydd STW | 2.29 | BRONWYDD | Carmarthenshire | Afon Tywi / River Tywi | 2.77 | 2.03 | 1.49
| SA32 7DQ | Afon Tywi / River Tywi | Carmarthenshire | 1622 | 1,600.1 - 2,000 | LLANPUMPSAINT | Llanpumpsaint WwTW | Afon Tywi / River Tywi | Llanpumpsaint WwTW | 3.33 | LLANPUMPSAINT | Carmarthenshire | Afon Tywi / River Tywi | 2.83 | 2.07 | 1.52
| SA32 7DR | Afon Tywi / River Tywi | Carmarthenshire | 1606 | 1,600.1 - 2,000 | LLANPUMPSAINT | Llanpumpsaint WwTW | Afon Tywi / River Tywi | Bronwydd STW | 3.18 | BRONWYDD | Carmarthenshire | Afon Tywi / River Tywi | 2.8 | 2.05 | 1.5
| SA32 7DS | Afon Tywi / River Tywi | Carmarthenshire | 1622 | 1,600.1 - 2,000 | LLANPUMPSAINT | Llanpumpsaint WwTW | Afon Tywi / River Tywi | Llanpumpsaint WwTW | 3.31 | LLANPUMPSAINT | Carmarthenshire | Afon Tywi / River Tywi | 2.83 | 2.07 | 1.52
| SA32 7DT | Afon Tywi / River Tywi | Carmarthenshire | 1622 | 1,600.1 - 2,000 | LLANPUMPSAINT | Llanpumpsaint WwTW | Afon Tywi / River Tywi | Llanpumpsaint WwTW | 3.16 | LLANPUMPSAINT | Carmarthenshire | Afon Tywi / River Tywi | 2.83 | 2.07 | 1.52
| SA32 7DU | Afon Tywi / River Tywi | Carmarthenshire | 1607 | 1,600.1 - 2,000 | LLANPUMPSAINT | Llanpumpsaint WwTW | Afon Tywi / River Tywi | Llanpumpsaint WwTW | 2.76 | LLANPUMPSAINT | Carmarthenshire | Afon Tywi / River Tywi | 2.8 | 2.05 | 1.5
| SA32 7DW | Afon Tywi / River Tywi | Carmarthenshire | 1622 | 1,600.1 - 2,000 | LLANPUMPSAINT | Llanpumpsaint WwTW | Afon Tywi / River Tywi | Llanpumpsaint WwTW | 3.24 | LLANPUMPSAINT | Carmarthenshire | Afon Tywi / River Tywi | 2.83 | 2.07 | 1.52
| SA32 7DX | Afon Tywi / River Tywi | Carmarthenshire | 1639 | 1,600.1 - 2,000 |  |  |  | Alltwalis STW | 1.67 | ALLTWALLIS | Carmarthenshire | Afon Tywi / River Tywi | 2.86 | 2.09 | 1.53
| SA32 7DY | Afon Tywi / River Tywi | Carmarthenshire | 1633 | 1,600.1 - 2,000 |  |  |  | Alltwalis STW | 1.57 | ALLTWALLIS | Carmarthenshire | Afon Tywi / River Tywi | 2.85 | 2.08 | 1.53
| SA32 7DZ | Afon Tywi / River Tywi | Carmarthenshire | 1639 | 1,600.1 - 2,000 |  |  |  | Alltwalis STW | 1.01 | ALLTWALLIS | Carmarthenshire | Afon Tywi / River Tywi | 2.86 | 2.09 | 1.53
| SA32 7EA | Afon Tywi / River Tywi | Carmarthenshire | 1700 | 1,600.1 - 2,000 |  |  |  | Alltwalis STW | 0.67 | ALLTWALLIS | Carmarthenshire | Afon Tywi / River Tywi | 2.96 | 2.17 | 1.59
| SA32 7EB | Afon Tywi / River Tywi | Carmarthenshire | 1700 | 1,600.1 - 2,000 | ALLTWALLIS | Alltwalis STW | Afon Tywi / River Tywi | Alltwalis STW | 0.54 | ALLTWALLIS | Carmarthenshire | Afon Tywi / River Tywi | 2.96 | 2.17 | 1.59
| SA32 7ED | Afon Tywi / River Tywi | Carmarthenshire | 1751 | 1,600.1 - 2,000 |  |  |  | Alltwalis STW | 1.97 | ALLTWALLIS | Carmarthenshire | Afon Tywi / River Tywi | 3.05 | 2.23 | 1.64
| SA32 7EE | Afon Tywi / River Tywi | Carmarthenshire | 1703 | 1,600.1 - 2,000 |  |  |  | Alltwalis STW | 1.51 | ALLTWALLIS | Carmarthenshire | Afon Tywi / River Tywi | 2.97 | 2.17 | 1.59
| SA32 7EG | Afon Tywi / River Tywi | Carmarthenshire | 1758 | 1,600.1 - 2,000 |  |  |  | Alltwalis STW | 1.49 | ALLTWALLIS | Carmarthenshire | Afon Tywi / River Tywi | 3.06 | 2.24 | 1.64
| SA32 7EJ | Afon Tywi / River Tywi | Carmarthenshire | 1412 | 1,400.1 - 1,600 |  |  |  | Glanyrafon STW | 1.44 | N/A | Carmarthenshire | Afon Tywi / River Tywi | 2.46 | 1.8 | 1.32
| SA32 7EL | Afon Tywi / River Tywi | Carmarthenshire | 1448 | 1,400.1 - 1,600 |  |  |  | Glanyrafon STW | 0.05 | N/A | Carmarthenshire | Afon Tywi / River Tywi | 2.52 | 1.85 | 1.35
| SA32 7EN | Afon Tywi / River Tywi | Carmarthenshire | 1398 | 1,200.1 - 1,400 |  |  |  | Glanyrafon STW | 0.14 | N/A | Carmarthenshire | Afon Tywi / River Tywi | 2.44 | 1.78 | 1.31
| SA32 7EP | Afon Tywi / River Tywi | Carmarthenshire | 1398 | 1,200.1 - 1,400 |  |  |  | Glanyrafon STW | 0.92 | N/A | Carmarthenshire | Afon Tywi / River Tywi | 2.44 | 1.78 | 1.31
| SA32 7ER | Afon Tywi / River Tywi | Carmarthenshire | 1501 | 1,400.1 - 1,600 |  |  |  | Glanyrafon STW | 1.32 | N/A | Carmarthenshire | Afon Tywi / River Tywi | 2.62 | 1.91 | 1.4
| SA32 7ES | Afon Tywi / River Tywi | Carmarthenshire | 1529 | 1,400.1 - 1,600 |  |  |  | Glanyrafon STW | 1.24 | N/A | Carmarthenshire | Afon Tywi / River Tywi | 2.67 | 1.95 | 1.43
| SA32 7ET | Afon Tywi / River Tywi | Carmarthenshire | 1394 | 1,200.1 - 1,400 |  |  |  | Glanyrafon STW | 0.71 | N/A | Carmarthenshire | Afon Tywi / River Tywi | 2.43 | 1.78 | 1.3
| SA32 7EU | Afon Tywi / River Tywi | Carmarthenshire | 1503 | 1,400.1 - 1,600 |  |  |  | Glanyrafon STW | 1.2 | N/A | Carmarthenshire | Afon Tywi / River Tywi | 2.62 | 1.92 | 1.41
| SA32 7EW | Afon Tywi / River Tywi | Carmarthenshire | 1394 | 1,200.1 - 1,400 |  |  |  | Glanyrafon STW | 0.67 | N/A | Carmarthenshire | Afon Tywi / River Tywi | 2.43 | 1.78 | 1.3
| SA32 7EX | Afon Tywi / River Tywi | Carmarthenshire | 1520 | 1,400.1 - 1,600 |  |  |  | Glanyrafon STW | 2.56 | N/A | Carmarthenshire | Afon Tywi / River Tywi | 2.65 | 1.94 | 1.42
| SA32 7EY | Afon Tywi / River Tywi | Carmarthenshire | 1444 | 1,400.1 - 1,600 |  |  |  | Glanyrafon STW | 1.88 | N/A | Carmarthenshire | Afon Tywi / River Tywi | 2.52 | 1.84 | 1.35
| SA32 7HA | Afon Tywi / River Tywi | Carmarthenshire | 1559 | 1,400.1 - 1,600 |  |  |  | Felingwm WwTW | 1.85 | FELINGWM UCHAF | Carmarthenshire | Afon Tywi / River Tywi | 2.72 | 1.99 | 1.46
| SA32 7HB | Afon Tywi / River Tywi | Carmarthenshire | 1503 | 1,400.1 - 1,600 |  |  |  | Glanyrafon STW | 1.99 | N/A | Carmarthenshire | Afon Tywi / River Tywi | 2.62 | 1.92 | 1.41
| SA32 7HD | Afon Tywi / River Tywi | Carmarthenshire | 1637 | 1,600.1 - 2,000 |  |  |  | Felingwm WwTW | 2.44 | FELINGWM UCHAF | Carmarthenshire | Afon Tywi / River Tywi | 2.85 | 2.09 | 1.53
| SA32 7HE | Afon Tywi / River Tywi | Carmarthenshire | 1637 | 1,600.1 - 2,000 |  |  |  | Felingwm WwTW | 2.58 | FELINGWM UCHAF | Carmarthenshire | Afon Tywi / River Tywi | 2.85 | 2.09 | 1.53
| SA32 7HF | Afon Tywi / River Tywi | Carmarthenshire | 1535 | 1,400.1 - 1,600 | PARC-Y-SPLOTTS |  |  | Bronwydd STW | 1.71 | BRONWYDD | Carmarthenshire | Afon Tywi / River Tywi | 2.68 | 1.96 | 1.44
| SA32 7HG | Afon Tywi / River Tywi | Carmarthenshire | 1637 | 1,600.1 - 2,000 |  |  |  | Felingwm WwTW | 3.21 | FELINGWM UCHAF | Carmarthenshire | Afon Tywi / River Tywi | 2.85 | 2.09 | 1.53
| SA32 7HH | Afon Tywi / River Tywi | Carmarthenshire | 1755 | 1,600.1 - 2,000 |  |  |  | Felingwm WwTW | 3.97 | FELINGWM UCHAF | Carmarthenshire | Afon Tywi / River Tywi | 3.06 | 2.24 | 1.64
| SA32 7HJ | Afon Tywi / River Tywi | Carmarthenshire | 1679 | 1,600.1 - 2,000 |  |  |  | Glanyrafon STW | 3.2 | N/A | Carmarthenshire | Afon Tywi / River Tywi | 2.93 | 2.14 | 1.57
| SA32 7HL | Afon Tywi / River Tywi | Carmarthenshire | 1529 | 1,400.1 - 1,600 |  |  |  | Glanyrafon STW | 1.63 | N/A | Carmarthenshire | Afon Tywi / River Tywi | 2.67 | 1.95 | 1.43
| SA32 7HN | Afon Tywi / River Tywi | Carmarthenshire | 1546 | 1,400.1 - 1,600 | PARC-Y-SPLOTTS |  |  | Bronwydd STW | 2.02 | BRONWYDD | Carmarthenshire | Afon Tywi / River Tywi | 2.7 | 1.97 | 1.45
| SA32 7HQ | Afon Tywi / River Tywi | Carmarthenshire | 1754 | 1,600.1 - 2,000 |  |  |  | Felingwm WwTW | 3.62 | FELINGWM UCHAF | Carmarthenshire | Afon Tywi / River Tywi | 3.06 | 2.24 | 1.64
| SA32 7HR | Afon Tywi / River Tywi | Carmarthenshire | 1466 | 1,400.1 - 1,600 |  |  |  | Bronwydd STW | 1.27 | BRONWYDD | Carmarthenshire | Afon Tywi / River Tywi | 2.56 | 1.87 | 1.37
| SA32 7HS | Afon Tywi / River Tywi | Carmarthenshire | 1535 | 1,400.1 - 1,600 | PARC-Y-SPLOTTS |  |  | Bronwydd STW | 1.52 | BRONWYDD | Carmarthenshire | Afon Tywi / River Tywi | 2.68 | 1.96 | 1.44
| SA32 7HT | Afon Tywi / River Tywi | Carmarthenshire | 1535 | 1,400.1 - 1,600 |  |  |  | Bronwydd STW | 1.8 | BRONWYDD | Carmarthenshire | Afon Tywi / River Tywi | 2.68 | 1.96 | 1.44
| SA32 7HU | Afon Tywi / River Tywi | Carmarthenshire | 1595 | 1,400.1 - 1,600 |  |  |  | Bronwydd STW | 1.65 | BRONWYDD | Carmarthenshire | Afon Tywi / River Tywi | 2.78 | 2.03 | 1.49
| SA32 7HW | Afon Tywi / River Tywi | Carmarthenshire | 1546 | 1,400.1 - 1,600 | PARC-Y-SPLOTTS |  |  | Bronwydd STW | 1.89 | BRONWYDD | Carmarthenshire | Afon Tywi / River Tywi | 2.7 | 1.97 | 1.45
| SA32 7HX | Afon Tywi / River Tywi | Carmarthenshire | 1580 | 1,400.1 - 1,600 |  |  |  | Bronwydd STW | 2.44 | BRONWYDD | Carmarthenshire | Afon Tywi / River Tywi | 2.75 | 2.02 | 1.48
| SA32 7HY | Afon Tywi / River Tywi | Carmarthenshire | 1706 | 1,600.1 - 2,000 |  |  |  | Llanpumpsaint WwTW | 3.49 | LLANPUMPSAINT | Carmarthenshire | Afon Tywi / River Tywi | 2.97 | 2.18 | 1.6
| SA32 7JA | Afon Tywi / River Tywi | Carmarthenshire | 1671 | 1,600.1 - 2,000 |  |  |  | Alltwalis STW | 3.39 | ALLTWALLIS | Carmarthenshire | Afon Tywi / River Tywi | 2.91 | 2.13 | 1.56
| SA32 7JB | Afon Tywi / River Tywi | Carmarthenshire | 1603 | 1,600.1 - 2,000 |  |  |  | Alltwalis STW | 2.15 | ALLTWALLIS | Carmarthenshire | Afon Tywi / River Tywi | 2.79 | 2.04 | 1.5
| SA32 7JD | Afon Tywi / River Tywi | Carmarthenshire | 1700 | 1,600.1 - 2,000 |  |  |  | Alltwalis STW | 2.88 | ALLTWALLIS | Carmarthenshire | Afon Tywi / River Tywi | 2.96 | 2.17 | 1.59
| SA32 7JE | Afon Tywi / River Tywi | Carmarthenshire | 1671 | 1,600.1 - 2,000 |  |  |  | Alltwalis STW | 2.77 | ALLTWALLIS | Carmarthenshire | Afon Tywi / River Tywi | 2.91 | 2.13 | 1.56
| SA32 7JF | Afon Tywi / River Tywi | Carmarthenshire | 1742 | 1,600.1 - 2,000 |  |  |  | Alltwalis STW | 3.45 | ALLTWALLIS | Carmarthenshire | Afon Tywi / River Tywi | 3.04 | 2.22 | 1.63
| SA32 7JG | Afon Tywi / River Tywi | Carmarthenshire | 1776 | 1,600.1 - 2,000 |  |  |  | Alltwalis STW | 4.1 | ALLTWALLIS | Carmarthenshire | Afon Tywi / River Tywi | 3.1 | 2.27 | 1.66
| SA32 7JH | Afon Tywi / River Tywi | Carmarthenshire | 1770 | 1,600.1 - 2,000 |  |  |  | Alltwalis STW | 4.05 | ALLTWALLIS | Carmarthenshire | Afon Tywi / River Tywi | 3.09 | 2.26 | 1.66
| SA32 7JJ | Afon Tywi / River Tywi | Carmarthenshire | 1813 | 1,600.1 - 2,000 |  |  |  | Felingwm WwTW | 3.67 | FELINGWM UCHAF | Carmarthenshire | Afon Tywi / River Tywi | 3.16 | 2.31 | 1.7
| SA32 7JL | Afon Tywi / River Tywi | Carmarthenshire | 1743 | 1,600.1 - 2,000 |  |  |  | Felingwm WwTW | 5.04 | FELINGWM UCHAF | Carmarthenshire | Afon Tywi / River Tywi | 3.04 | 2.22 | 1.63
| SA32 7JQ | Afon Tywi / River Tywi | Carmarthenshire | 1861 | 1,600.1 - 2,000 |  |  |  | Brechfa WwTW | 4.54 | BRECHFA | Carmarthenshire | Afon Tywi / River Tywi | 3.24 | 2.37 | 1.74
| SA32 7JS | Afon Tywi / River Tywi | Carmarthenshire | 1842 | 1,600.1 - 2,000 |  |  |  | Brechfa WwTW | 2.85 | BRECHFA | Carmarthenshire | Afon Tywi / River Tywi | 3.21 | 2.35 | 1.72
| SA32 7JT | Afon Tywi / River Tywi | Carmarthenshire | 1842 | 1,600.1 - 2,000 |  |  |  | Brechfa WwTW | 2.69 | BRECHFA | Carmarthenshire | Afon Tywi / River Tywi | 3.21 | 2.35 | 1.72
| SA32 7JU | Afon Tywi / River Tywi | Carmarthenshire | 1794 | 1,600.1 - 2,000 |  |  |  | Felingwm WwTW | 3.71 | FELINGWM UCHAF | Carmarthenshire | Afon Tywi / River Tywi | 3.13 | 2.29 | 1.68
| SA32 7JX | Afon Tywi / River Tywi | Carmarthenshire | 1821 | 1,600.1 - 2,000 |  |  |  | Felingwm WwTW | 3.14 | FELINGWM UCHAF | Carmarthenshire | Afon Tywi / River Tywi | 3.17 | 2.32 | 1.7
| SA32 7JY | Afon Tywi / River Tywi | Carmarthenshire | 1672 | 1,600.1 - 2,000 |  |  |  | Brechfa WwTW | 2.6 | BRECHFA | Carmarthenshire | Afon Tywi / River Tywi | 2.91 | 2.13 | 1.56
| SA32 7JZ | Afon Tywi / River Tywi | Carmarthenshire | 1670 | 1,600.1 - 2,000 |  |  |  | Llanfynydd STW | 2.58 | LLANFYNYDD (NR Llandeilo) | Carmarthenshire | Afon Tywi / River Tywi | 2.91 | 2.13 | 1.56
| SA32 7LA | Afon Tywi / River Tywi | Carmarthenshire | 1744 | 1,600.1 - 2,000 |  |  |  | Brechfa WwTW | 2.64 | BRECHFA | Carmarthenshire | Afon Tywi / River Tywi | 3.04 | 2.22 | 1.63
| SA32 7LE | Afon Tywi / River Tywi | Carmarthenshire | 1456 | 1,400.1 - 1,600 | NANTGAREDIG | Pont-Ar-Gothi & Nantgaredig WwTW | Afon Tywi / River Tywi | Pont-Ar-Gothi & Nantgaredig WwTW | 1.23 | NANTGAREDIG | Carmarthenshire | Afon Tywi / River Tywi | 2.54 | 1.86 | 1.36
| SA32 7LF | Afon Tywi / River Tywi | Carmarthenshire | 1415 | 1,400.1 - 1,600 | NANTGAREDIG | Pont-Ar-Gothi & Nantgaredig WwTW | Afon Tywi / River Tywi | Pont-Ar-Gothi & Nantgaredig WwTW | 1.17 | NANTGAREDIG | Carmarthenshire | Afon Tywi / River Tywi | 2.47 | 1.8 | 1.32
| SA32 7LG | Afon Tywi / River Tywi | Carmarthenshire | 1415 | 1,400.1 - 1,600 | NANTGAREDIG | Pont-Ar-Gothi & Nantgaredig WwTW | Afon Tywi / River Tywi | Pont-Ar-Gothi & Nantgaredig WwTW | 1.11 | NANTGAREDIG | Carmarthenshire | Afon Tywi / River Tywi | 2.47 | 1.8 | 1.32
| SA32 7LH | Afon Tywi / River Tywi | Carmarthenshire | 1426 | 1,400.1 - 1,600 |  |  |  | Pont-Ar-Gothi & Nantgaredig WwTW | 1.81 | NANTGAREDIG | Carmarthenshire | Afon Tywi / River Tywi | 2.49 | 1.82 | 1.33
| SA32 7LJ | Afon Tywi / River Tywi | Carmarthenshire | 1426 | 1,400.1 - 1,600 |  |  |  | Pont-Ar-Gothi & Nantgaredig WwTW | 1.63 | NANTGAREDIG | Carmarthenshire | Afon Tywi / River Tywi | 2.49 | 1.82 | 1.33
| SA32 7LL | Afon Tywi / River Tywi | Carmarthenshire | 1501 | 1,400.1 - 1,600 |  |  |  | Felingwm WwTW | 1.04 | FELINGWM UCHAF | Carmarthenshire | Afon Tywi / River Tywi | 2.62 | 1.91 | 1.4
| SA32 7LN | Afon Tywi / River Tywi | Carmarthenshire | 1574 | 1,400.1 - 1,600 |  |  |  | Felingwm WwTW | 0.51 | FELINGWM UCHAF | Carmarthenshire | Afon Tywi / River Tywi | 2.74 | 2.01 | 1.47
| SA32 7LP | Afon Tywi / River Tywi | Carmarthenshire | 1513 | 1,400.1 - 1,600 |  |  |  | Felingwm WwTW | 1.74 | FELINGWM UCHAF | Carmarthenshire | Afon Tywi / River Tywi | 2.64 | 1.93 | 1.42
| SA32 7LQ | Afon Tywi / River Tywi | Carmarthenshire | 1415 | 1,400.1 - 1,600 | NANTGAREDIG | Pont-Ar-Gothi & Nantgaredig WwTW | Afon Tywi / River Tywi | Pont-Ar-Gothi & Nantgaredig WwTW | 1.2 | NANTGAREDIG | Carmarthenshire | Afon Tywi / River Tywi | 2.47 | 1.8 | 1.32
| SA32 7LR | Afon Tywi / River Tywi | Carmarthenshire | 1512 | 1,400.1 - 1,600 |  |  |  | Felingwm WwTW | 1.9 | FELINGWM UCHAF | Carmarthenshire | Afon Tywi / River Tywi | 2.64 | 1.93 | 1.41
| SA32 7LS | Afon Tywi / River Tywi | Carmarthenshire | 1415 | 1,400.1 - 1,600 | NANTGAREDIG | Pont-Ar-Gothi & Nantgaredig WwTW | Afon Tywi / River Tywi | Pont-Ar-Gothi & Nantgaredig WwTW | 1.17 | NANTGAREDIG | Carmarthenshire | Afon Tywi / River Tywi | 2.47 | 1.8 | 1.32
| SA32 7LT | Afon Tywi / River Tywi | Carmarthenshire | 1456 | 1,400.1 - 1,600 | NANTGAREDIG | Pont-Ar-Gothi & Nantgaredig WwTW | Afon Tywi / River Tywi | Pont-Ar-Gothi & Nantgaredig WwTW | 1.23 | NANTGAREDIG | Carmarthenshire | Afon Tywi / River Tywi | 2.54 | 1.86 | 1.36
| SA32 7LU | Afon Tywi / River Tywi | Carmarthenshire | 1437 | 1,400.1 - 1,600 | NANTGAREDIG | Pont-Ar-Gothi & Nantgaredig WwTW | Afon Tywi / River Tywi | Pont-Ar-Gothi & Nantgaredig WwTW | 1.05 | NANTGAREDIG | Carmarthenshire | Afon Tywi / River Tywi | 2.51 | 1.83 | 1.34
| SA32 7LX | Afon Tywi / River Tywi | Carmarthenshire | 1437 | 1,400.1 - 1,600 | NANTGAREDIG | Pont-Ar-Gothi & Nantgaredig WwTW | Afon Tywi / River Tywi | Pont-Ar-Gothi & Nantgaredig WwTW | 0.86 | NANTGAREDIG | Carmarthenshire | Afon Tywi / River Tywi | 2.51 | 1.83 | 1.34
| SA32 7LY | Afon Tywi / River Tywi | Carmarthenshire | 1437 | 1,400.1 - 1,600 | NANTGAREDIG | Pont-Ar-Gothi & Nantgaredig WwTW | Afon Tywi / River Tywi | Pont-Ar-Gothi & Nantgaredig WwTW | 0.64 | NANTGAREDIG | Carmarthenshire | Afon Tywi / River Tywi | 2.51 | 1.83 | 1.34
| SA32 7LZ | Afon Tywi / River Tywi | Carmarthenshire | 1437 | 1,400.1 - 1,600 | NANTGAREDIG | Pont-Ar-Gothi & Nantgaredig WwTW | Afon Tywi / River Tywi | Pont-Ar-Gothi & Nantgaredig WwTW | 0.54 | NANTGAREDIG | Carmarthenshire | Afon Tywi / River Tywi | 2.51 | 1.83 | 1.34
| SA32 7NA | Afon Tywi / River Tywi | Carmarthenshire | 1437 | 1,400.1 - 1,600 | NANTGAREDIG | Pont-Ar-Gothi & Nantgaredig WwTW | Afon Tywi / River Tywi | Pont-Ar-Gothi & Nantgaredig WwTW | 0.51 | NANTGAREDIG | Carmarthenshire | Afon Tywi / River Tywi | 2.51 | 1.83 | 1.34
| SA32 7NB | Afon Tywi / River Tywi | Carmarthenshire | 1437 | 1,400.1 - 1,600 | NANTGAREDIG | Pont-Ar-Gothi & Nantgaredig WwTW | Afon Tywi / River Tywi | Pont-Ar-Gothi & Nantgaredig WwTW | 0.75 | NANTGAREDIG | Carmarthenshire | Afon Tywi / River Tywi | 2.51 | 1.83 | 1.34
| SA32 7ND | Afon Tywi / River Tywi | Carmarthenshire | 1435 | 1,400.1 - 1,600 |  |  |  | Pont-Ar-Gothi & Nantgaredig WwTW | 0.33 | NANTGAREDIG | Carmarthenshire | Afon Tywi / River Tywi | 2.5 | 1.83 | 1.34
| SA32 7NE | Afon Tywi / River Tywi | Carmarthenshire | 1440 | 1,400.1 - 1,600 | NANTGAREDIG | Pont-Ar-Gothi & Nantgaredig WwTW | Afon Tywi / River Tywi | Pont-Ar-Gothi & Nantgaredig WwTW | 1.08 | NANTGAREDIG | Carmarthenshire | Afon Tywi / River Tywi | 2.51 | 1.84 | 1.35
| SA32 7NF | Afon Tywi / River Tywi | Carmarthenshire | 1440 | 1,400.1 - 1,600 | NANTGAREDIG | Pont-Ar-Gothi & Nantgaredig WwTW | Afon Tywi / River Tywi | Pont-Ar-Gothi & Nantgaredig WwTW | 0.72 | NANTGAREDIG | Carmarthenshire | Afon Tywi / River Tywi | 2.51 | 1.84 | 1.35
| SA32 7NG | Afon Tywi / River Tywi | Carmarthenshire | 1440 | 1,400.1 - 1,600 | NANTGAREDIG | Pont-Ar-Gothi & Nantgaredig WwTW | Afon Tywi / River Tywi | Pont-Ar-Gothi & Nantgaredig WwTW | 0.62 | NANTGAREDIG | Carmarthenshire | Afon Tywi / River Tywi | 2.51 | 1.84 | 1.35
| SA32 7NH | Afon Tywi / River Tywi | Carmarthenshire | 1440 | 1,400.1 - 1,600 | NANTGAREDIG | Pont-Ar-Gothi & Nantgaredig WwTW | Afon Tywi / River Tywi | Pont-Ar-Gothi & Nantgaredig WwTW | 1 | NANTGAREDIG | Carmarthenshire | Afon Tywi / River Tywi | 2.51 | 1.84 | 1.35
| SA32 7NJ | Afon Tywi / River Tywi | Carmarthenshire | 1423 | 1,400.1 - 1,600 | NANTGAREDIG | Pont-Ar-Gothi & Nantgaredig WwTW | Afon Tywi / River Tywi | Pont-Ar-Gothi & Nantgaredig WwTW | 1.49 | NANTGAREDIG | Carmarthenshire | Afon Tywi / River Tywi | 2.48 | 1.82 | 1.33
| SA32 7NL | Afon Tywi / River Tywi | Carmarthenshire | 1423 | 1,400.1 - 1,600 |  |  |  | Cwrt Henri STW | 2.6 | CWRT HENRI | Carmarthenshire | Afon Tywi / River Tywi | 2.48 | 1.82 | 1.33
| SA32 7NN | Afon Tywi / River Tywi | Carmarthenshire | 1481 | 1,400.1 - 1,600 |  |  |  | Cwrt Henri STW | 1.95 | CWRT HENRI | Carmarthenshire | Afon Tywi / River Tywi | 2.58 | 1.89 | 1.39
| SA32 7NP | Afon Tywi / River Tywi | Carmarthenshire | 1489 | 1,400.1 - 1,600 |  |  |  | Felingwm WwTW | 2.45 | FELINGWM UCHAF | Carmarthenshire | Afon Tywi / River Tywi | 2.6 | 1.9 | 1.39
| SA32 7NQ | Afon Tywi / River Tywi | Carmarthenshire | 1440 | 1,400.1 - 1,600 | NANTGAREDIG | Pont-Ar-Gothi & Nantgaredig WwTW | Afon Tywi / River Tywi | Pont-Ar-Gothi & Nantgaredig WwTW | 0.58 | NANTGAREDIG | Carmarthenshire | Afon Tywi / River Tywi | 2.51 | 1.84 | 1.35
| SA32 7NR | Afon Tywi / River Tywi | Carmarthenshire | 1474 | 1,400.1 - 1,600 |  |  |  | Pont-Ar-Gothi & Nantgaredig WwTW | 2.24 | NANTGAREDIG | Carmarthenshire | Afon Tywi / River Tywi | 2.57 | 1.88 | 1.38
| SA32 7NT | Afon Tywi / River Tywi | Carmarthenshire | 1440 | 1,400.1 - 1,600 | NANTGAREDIG | Pont-Ar-Gothi & Nantgaredig WwTW | Afon Tywi / River Tywi | Pont-Ar-Gothi & Nantgaredig WwTW | 0.74 | NANTGAREDIG | Carmarthenshire | Afon Tywi / River Tywi | 2.51 | 1.84 | 1.35
| SA32 7NU | Afon Tywi / River Tywi | Carmarthenshire | 1440 | 1,400.1 - 1,600 | NANTGAREDIG | Pont-Ar-Gothi & Nantgaredig WwTW | Afon Tywi / River Tywi | Pont-Ar-Gothi & Nantgaredig WwTW | 0.88 | NANTGAREDIG | Carmarthenshire | Afon Tywi / River Tywi | 2.51 | 1.84 | 1.35
| SA32 7NY | Afon Tywi / River Tywi | Carmarthenshire | 1513 | 1,400.1 - 1,600 |  |  |  | Pont-Ar-Gothi & Nantgaredig WwTW | 1.51 | NANTGAREDIG | Carmarthenshire | Afon Tywi / River Tywi | 2.64 | 1.93 | 1.42
| SA32 7PA | Afon Tywi / River Tywi | Carmarthenshire | 1501 | 1,400.1 - 1,600 |  |  |  | Felingwm WwTW | 1.39 | FELINGWM UCHAF | Carmarthenshire | Afon Tywi / River Tywi | 2.62 | 1.91 | 1.4
| SA32 7PB | Afon Tywi / River Tywi | Carmarthenshire | 1574 | 1,400.1 - 1,600 |  |  |  | Felingwm WwTW | 0.63 | FELINGWM UCHAF | Carmarthenshire | Afon Tywi / River Tywi | 2.74 | 2.01 | 1.47
| SA32 7PD | Afon Tywi / River Tywi | Carmarthenshire | 1550 | 1,400.1 - 1,600 |  |  |  | Felingwm WwTW | 1.32 | FELINGWM UCHAF | Carmarthenshire | Afon Tywi / River Tywi | 2.7 | 1.98 | 1.45
| SA32 7PE | Afon Tywi / River Tywi | Carmarthenshire | 1550 | 1,400.1 - 1,600 |  |  |  | Felingwm WwTW | 1.06 | FELINGWM UCHAF | Carmarthenshire | Afon Tywi / River Tywi | 2.7 | 1.98 | 1.45
| SA32 7PF | Afon Tywi / River Tywi | Carmarthenshire | 1501 | 1,400.1 - 1,600 |  |  |  | Felingwm WwTW | 1.45 | FELINGWM UCHAF | Carmarthenshire | Afon Tywi / River Tywi | 2.62 | 1.91 | 1.4
| SA32 7PG | Afon Tywi / River Tywi | Carmarthenshire | 1568 | 1,400.1 - 1,600 |  |  |  | Felingwm WwTW | 1.97 | FELINGWM UCHAF | Carmarthenshire | Afon Tywi / River Tywi | 2.73 | 2 | 1.47
| SA32 7PH | Afon Tywi / River Tywi | Carmarthenshire | 1568 | 1,400.1 - 1,600 |  |  |  | Felingwm WwTW | 2.31 | FELINGWM UCHAF | Carmarthenshire | Afon Tywi / River Tywi | 2.73 | 2 | 1.47
| SA32 7PJ | Afon Tywi / River Tywi | Carmarthenshire | 1568 | 1,400.1 - 1,600 |  |  |  | Felingwm WwTW | 2.65 | FELINGWM UCHAF | Carmarthenshire | Afon Tywi / River Tywi | 2.73 | 2 | 1.47
| SA32 7PL | Afon Tywi / River Tywi | Carmarthenshire | 1512 | 1,400.1 - 1,600 |  |  |  | Cwrt Henri STW | 2.39 | CWRT HENRI | Carmarthenshire | Afon Tywi / River Tywi | 2.64 | 1.93 | 1.41
| SA32 7PR | Afon Tywi / River Tywi | Carmarthenshire | 1592 | 1,400.1 - 1,600 | FELINGWM UCHAF | Felingwm WwTW | Afon Tywi / River Tywi | Felingwm WwTW | 0.23 | FELINGWM UCHAF | Carmarthenshire | Afon Tywi / River Tywi | 2.78 | 2.03 | 1.49
| SA32 7PS | Afon Tywi / River Tywi | Carmarthenshire | 1592 | 1,400.1 - 1,600 |  |  |  | Felingwm WwTW | 0.35 | FELINGWM UCHAF | Carmarthenshire | Afon Tywi / River Tywi | 2.78 | 2.03 | 1.49
| SA32 7PT | Afon Tywi / River Tywi | Carmarthenshire | 1592 | 1,400.1 - 1,600 |  |  |  | Felingwm WwTW | 0.31 | FELINGWM UCHAF | Carmarthenshire | Afon Tywi / River Tywi | 2.78 | 2.03 | 1.49
| SA32 7PU | Afon Tywi / River Tywi | Carmarthenshire | 1591 | 1,400.1 - 1,600 |  |  |  | Felingwm WwTW | 1.48 | FELINGWM UCHAF | Carmarthenshire | Afon Tywi / River Tywi | 2.77 | 2.03 | 1.49
| SA32 7PX | Afon Tywi / River Tywi | Carmarthenshire | 1668 | 1,600.1 - 2,000 |  |  |  | Felingwm WwTW | 1.87 | FELINGWM UCHAF | Carmarthenshire | Afon Tywi / River Tywi | 2.91 | 2.13 | 1.56
| SA32 7PY | Afon Tywi / River Tywi | Carmarthenshire | 1768 | 1,600.1 - 2,000 |  |  |  | Felingwm WwTW | 2.85 | FELINGWM UCHAF | Carmarthenshire | Afon Tywi / River Tywi | 3.08 | 2.26 | 1.65
| SA32 7QA | Afon Tywi / River Tywi | Carmarthenshire | 1605 | 1,600.1 - 2,000 |  |  |  | Felingwm WwTW | 2.11 | FELINGWM UCHAF | Carmarthenshire | Afon Tywi / River Tywi | 2.8 | 2.05 | 1.5
| SA32 7QB | Afon Tywi / River Tywi | Carmarthenshire | 1572 | 1,400.1 - 1,600 |  |  |  | Felingwm WwTW | 1.22 | FELINGWM UCHAF | Carmarthenshire | Afon Tywi / River Tywi | 2.74 | 2.01 | 1.47
| SA32 7QD | Afon Tywi / River Tywi | Carmarthenshire | 1592 | 1,400.1 - 1,600 |  |  |  | Felingwm WwTW | 0.88 | FELINGWM UCHAF | Carmarthenshire | Afon Tywi / River Tywi | 2.78 | 2.03 | 1.49
| SA32 7QE | Afon Tywi / River Tywi | Carmarthenshire | 1659 | 1,600.1 - 2,000 |  |  |  | Felingwm WwTW | 1.35 | FELINGWM UCHAF | Carmarthenshire | Afon Tywi / River Tywi | 2.89 | 2.12 | 1.55
| SA32 7QG | Afon Tywi / River Tywi | Carmarthenshire | 1659 | 1,600.1 - 2,000 |  |  |  | Felingwm WwTW | 1.94 | FELINGWM UCHAF | Carmarthenshire | Afon Tywi / River Tywi | 2.89 | 2.12 | 1.55
| SA32 7QJ | Afon Tywi / River Tywi | Carmarthenshire | 1793 | 1,600.1 - 2,000 |  |  |  | Brechfa WwTW | 0.75 | BRECHFA | Carmarthenshire | Afon Tywi / River Tywi | 3.13 | 2.29 | 1.68
| SA32 7QL | Afon Tywi / River Tywi | Carmarthenshire | 1849 | 1,600.1 - 2,000 |  |  |  | Brechfa WwTW | 1.89 | BRECHFA | Carmarthenshire | Afon Tywi / River Tywi | 3.22 | 2.36 | 1.73
| SA32 7QN | Afon Tywi / River Tywi | Carmarthenshire | 1772 | 1,600.1 - 2,000 |  |  |  | Brechfa WwTW | 2.36 | BRECHFA | Carmarthenshire | Afon Tywi / River Tywi | 3.09 | 2.26 | 1.66
| SA32 7QP | Afon Tywi / River Tywi | Carmarthenshire | 1772 | 1,600.1 - 2,000 |  |  |  | Brechfa WwTW | 1.99 | BRECHFA | Carmarthenshire | Afon Tywi / River Tywi | 3.09 | 2.26 | 1.66
| SA32 7QR | Afon Tywi / River Tywi | Carmarthenshire | 1731 | 1,600.1 - 2,000 |  |  |  | Brechfa WwTW | 1.66 | BRECHFA | Carmarthenshire | Afon Tywi / River Tywi | 3.02 | 2.21 | 1.62
| SA32 7QS | Afon Tywi / River Tywi | Carmarthenshire | 1771 | 1,600.1 - 2,000 |  |  |  | Brechfa WwTW | 2.12 | BRECHFA | Carmarthenshire | Afon Tywi / River Tywi | 3.09 | 2.26 | 1.66
| SA32 7QW | Afon Tywi / River Tywi | Carmarthenshire | 1794 | 1,600.1 - 2,000 |  |  |  | Brechfa WwTW | 3.09 | BRECHFA | Carmarthenshire | Afon Tywi / River Tywi | 3.13 | 2.29 | 1.68
| SA32 7QX | Afon Tywi / River Tywi | Carmarthenshire | 1696 | 1,600.1 - 2,000 | BRECHFA | Brechfa WwTW | Afon Tywi / River Tywi | Brechfa WwTW | 0.36 | BRECHFA | Carmarthenshire | Afon Tywi / River Tywi | 2.96 | 2.16 | 1.59
| SA32 7QY | Afon Tywi / River Tywi | Carmarthenshire | 1696 | 1,600.1 - 2,000 | BRECHFA | Brechfa WwTW | Afon Tywi / River Tywi | Brechfa WwTW | 0.47 | BRECHFA | Carmarthenshire | Afon Tywi / River Tywi | 2.96 | 2.16 | 1.59
| SA32 7QZ | Afon Tywi / River Tywi | Carmarthenshire | 1793 | 1,600.1 - 2,000 | BRECHFA | Brechfa WwTW | Afon Tywi / River Tywi | Brechfa WwTW | 0.6 | BRECHFA | Carmarthenshire | Afon Tywi / River Tywi | 3.13 | 2.29 | 1.68
| SA32 7RA | Afon Tywi / River Tywi | Carmarthenshire | 1793 | 1,600.1 - 2,000 | BRECHFA | Brechfa WwTW | Afon Tywi / River Tywi | Brechfa WwTW | 0.63 | BRECHFA | Carmarthenshire | Afon Tywi / River Tywi | 3.13 | 2.29 | 1.68
| SA32 7RB | Afon Tywi / River Tywi | Carmarthenshire | 1696 | 1,600.1 - 2,000 | BRECHFA | Brechfa WwTW | Afon Tywi / River Tywi | Brechfa WwTW | 0.29 | BRECHFA | Carmarthenshire | Afon Tywi / River Tywi | 2.96 | 2.16 | 1.59
| SA32 7RD | Afon Tywi / River Tywi | Carmarthenshire | 1736 | 1,600.1 - 2,000 |  |  |  | Bro Nant STW | 1.5 | N/A | Carmarthenshire | Afon Tywi / River Tywi | 3.03 | 2.21 | 1.62
| SA32 7RE | Afon Tywi / River Tywi | Carmarthenshire | 1795 | 1,600.1 - 2,000 |  |  |  | Bro Nant STW | 0.19 | N/A | Carmarthenshire | Afon Tywi / River Tywi | 3.13 | 2.29 | 1.68
| SA32 7RG | Afon Tywi / River Tywi | Carmarthenshire | 1767 | 1,600.1 - 2,000 |  |  |  | Bro Nant STW | 0.78 | N/A | Carmarthenshire | Afon Tywi / River Tywi | 3.08 | 2.25 | 1.65
| SA32 7RH | Afon Tywi / River Tywi | Carmarthenshire | 1762 | 1,600.1 - 2,000 |  |  |  | Brechfa WwTW | 1.63 | BRECHFA | Carmarthenshire | Afon Tywi / River Tywi | 3.07 | 2.25 | 1.65
| SA32 7RN | Afon Tywi / River Tywi | Carmarthenshire | 1658 | 1,600.1 - 2,000 |  |  |  | Bro Nant STW | 2.16 | N/A | Carmarthenshire | Afon Tywi / River Tywi | 2.89 | 2.11 | 1.55
| SA32 7RP | Afon Tywi / River Tywi | Carmarthenshire | 1684 | 1,600.1 - 2,000 |  |  |  | Bro Nant STW | 2.59 | N/A | Carmarthenshire | Afon Tywi / River Tywi | 2.94 | 2.15 | 1.58
| SA32 7RR | Afon Tywi / River Tywi | Carmarthenshire | 1671 | 1,600.1 - 2,000 |  |  |  | Bro Nant STW | 4.44 | N/A | Carmarthenshire | Afon Tywi / River Tywi | 2.91 | 2.13 | 1.56
| SA32 7RS | Afon Tywi / River Tywi | Carmarthenshire | 1608 | 1,600.1 - 2,000 |  |  |  | Bro Dolau STW | 3.26 | N/A | Carmarthenshire | Afon Tywi / River Tywi | 2.8 | 2.05 | 1.5
| SA32 7RT | Afon Tywi / River Tywi | Carmarthenshire | 1680 | 1,600.1 - 2,000 |  |  |  | Bro Dolau STW | 3.01 | N/A | Carmarthenshire | Afon Tywi / River Tywi | 2.93 | 2.14 | 1.57
| SA32 7RU | Afon Tywi / River Tywi | Carmarthenshire | 1636 | 1,600.1 - 2,000 |  |  |  | Bro Dolau STW | 3.47 | N/A | Carmarthenshire | Afon Tywi / River Tywi | 2.85 | 2.09 | 1.53
| SA32 7RY | Afon Tywi / River Tywi | Carmarthenshire | 1734 | 1,600.1 - 2,000 |  |  |  | Bro Nant STW | 3.06 | N/A | Carmarthenshire | Afon Tywi / River Tywi | 3.02 | 2.21 | 1.62
| SA32 7RZ | Afon Tywi / River Tywi | Carmarthenshire | 1734 | 1,600.1 - 2,000 |  |  |  | Bro Nant STW | 3.28 | N/A | Carmarthenshire | Afon Tywi / River Tywi | 3.02 | 2.21 | 1.62
| SA32 7SA | Afon Tywi / River Tywi | Carmarthenshire | 1734 | 1,600.1 - 2,000 |  |  |  | Bro Nant STW | 3.59 | N/A | Carmarthenshire | Afon Tywi / River Tywi | 3.02 | 2.21 | 1.62
| SA32 7SB | Afon Tywi / River Tywi | Carmarthenshire | 1687 | 1,600.1 - 2,000 |  |  |  | Bro Nant STW | 3.42 | N/A | Carmarthenshire | Afon Tywi / River Tywi | 2.94 | 2.15 | 1.58
| SA32 7SD | Afon Tywi / River Tywi | Carmarthenshire | 1747 | 1,600.1 - 2,000 |  |  |  | Bro Dolau STW | 4.74 | N/A | Carmarthenshire | Afon Tywi / River Tywi | 3.05 | 2.23 | 1.63
| SA32 7SE | Afon Tywi / River Tywi | Carmarthenshire | 1733 | 1,600.1 - 2,000 |  |  |  | Bryndulais STW | 4.34 | N/A | Carmarthenshire | Afon Teifi / River Teifi | 3.02 | 2.21 | 1.62
| SA32 7SG | Afon Tywi / River Tywi | Carmarthenshire | 1676 | 1,600.1 - 2,000 |  |  |  | Bro Dolau STW | 4.06 | N/A | Carmarthenshire | Afon Tywi / River Tywi | 2.92 | 2.14 | 1.57
| SA32 7SJ | Afon Tywi / River Tywi | Carmarthenshire | 1649 | 1,600.1 - 2,000 | ABERGORLECH | Abergorlech WwTW | Afon Tywi / River Tywi | Abergorlech WwTW | 0.15 | ABERGORLECH | Carmarthenshire | Afon Tywi / River Tywi | 2.87 | 2.1 | 1.54
| SA32 7SL | Afon Tywi / River Tywi | Carmarthenshire | 1649 | 1,600.1 - 2,000 | ABERGORLECH | Abergorlech WwTW | Afon Tywi / River Tywi | Abergorlech WwTW | 0.13 | ABERGORLECH | Carmarthenshire | Afon Tywi / River Tywi | 2.87 | 2.1 | 1.54
| SA32 7SN | Afon Tywi / River Tywi | Carmarthenshire | 1643 | 1,600.1 - 2,000 | ABERGORLECH | Abergorlech WwTW | Afon Tywi / River Tywi | Abergorlech WwTW | 0.3 | ABERGORLECH | Carmarthenshire | Afon Tywi / River Tywi | 2.86 | 2.1 | 1.54
| SA32 7SR | Afon Tywi / River Tywi | Carmarthenshire | 1674 | 1,600.1 - 2,000 |  |  |  | Abergorlech WwTW | 3.18 | ABERGORLECH | Carmarthenshire | Afon Tywi / River Tywi | 2.92 | 2.14 | 1.57
| SA32 7ST | Afon Tywi / River Tywi | Carmarthenshire | 1649 | 1,600.1 - 2,000 |  |  |  | Abergorlech WwTW | 0.39 | ABERGORLECH | Carmarthenshire | Afon Tywi / River Tywi | 2.87 | 2.1 | 1.54
| SA32 7SY | Afon Tywi / River Tywi | Carmarthenshire | 1730 | 1,600.1 - 2,000 |  |  |  | Abergorlech WwTW | 0.65 | ABERGORLECH | Carmarthenshire | Afon Tywi / River Tywi | 3.02 | 2.21 | 1.62
| SA32 7SZ | Afon Tywi / River Tywi | Carmarthenshire | 1761 | 1,600.1 - 2,000 |  |  |  | Bro Nant STW | 2.01 | N/A | Carmarthenshire | Afon Tywi / River Tywi | 3.07 | 2.25 | 1.65
| SA32 7TA | Afon Tywi / River Tywi | Carmarthenshire | 1691 | 1,600.1 - 2,000 |  |  |  | Abergorlech WwTW | 1.48 | ABERGORLECH | Carmarthenshire | Afon Tywi / River Tywi | 2.95 | 2.16 | 1.58
| SA32 7TB | Afon Tywi / River Tywi | Carmarthenshire | 1691 | 1,600.1 - 2,000 |  |  |  | Abergorlech WwTW | 2.03 | ABERGORLECH | Carmarthenshire | Afon Tywi / River Tywi | 2.95 | 2.16 | 1.58
| SA32 7TG | Afon Tywi / River Tywi | Carmarthenshire | 1592 | 1,400.1 - 1,600 | LLANFYNYDD (NR Llandeilo) | Llanfynydd STW | Afon Tywi / River Tywi | Llanfynydd STW | 0.35 | LLANFYNYDD (NR Llandeilo) | Carmarthenshire | Afon Tywi / River Tywi | 2.78 | 2.03 | 1.49
| SA32 7TH | Afon Tywi / River Tywi | Carmarthenshire | 1705 | 1,600.1 - 2,000 |  |  |  | Llanfynydd STW | 2.32 | LLANFYNYDD (NR Llandeilo) | Carmarthenshire | Afon Tywi / River Tywi | 2.97 | 2.17 | 1.59
| SA32 7TJ | Afon Tywi / River Tywi | Carmarthenshire | 1714 | 1,600.1 - 2,000 |  |  |  | Bro Nant STW | 2.35 | N/A | Carmarthenshire | Afon Tywi / River Tywi | 2.99 | 2.19 | 1.6
| SA32 7TL | Afon Tywi / River Tywi | Carmarthenshire | 1737 | 1,600.1 - 2,000 |  |  |  | Bro Nant STW | 1.72 | N/A | Carmarthenshire | Afon Tywi / River Tywi | 3.03 | 2.22 | 1.62
| SA32 7TN | Afon Tywi / River Tywi | Carmarthenshire | 1727 | 1,600.1 - 2,000 |  |  |  | Bro Nant STW | 2.73 | N/A | Carmarthenshire | Afon Tywi / River Tywi | 3.01 | 2.2 | 1.62
| SA32 7TQ | Afon Tywi / River Tywi | Carmarthenshire | 1623 | 1,600.1 - 2,000 | LLANFYNYDD (NR Llandeilo) | Llanfynydd STW | Afon Tywi / River Tywi | Llanfynydd STW | 0.51 | LLANFYNYDD (NR Llandeilo) | Carmarthenshire | Afon Tywi / River Tywi | 2.83 | 2.07 | 1.52
| SA32 7TR | Afon Tywi / River Tywi | Carmarthenshire | 1607 | 1,600.1 - 2,000 |  |  |  | Llanfynydd STW | 1 | LLANFYNYDD (NR Llandeilo) | Carmarthenshire | Afon Tywi / River Tywi | 2.8 | 2.05 | 1.5
| SA32 7TS | Afon Tywi / River Tywi | Carmarthenshire | 1740 | 1,600.1 - 2,000 |  |  |  | Llanfynydd STW | 1.67 | LLANFYNYDD (NR Llandeilo) | Carmarthenshire | Afon Tywi / River Tywi | 3.03 | 2.22 | 1.63
| SA32 7TT | Afon Tywi / River Tywi | Carmarthenshire | 1587 | 1,400.1 - 1,600 |  |  |  | Llanfynydd STW | 2.19 | LLANFYNYDD (NR Llandeilo) | Carmarthenshire | Afon Tywi / River Tywi | 2.77 | 2.02 | 1.48
| SA32 7TU | Afon Tywi / River Tywi | Carmarthenshire | 1713 | 1,600.1 - 2,000 |  |  |  | Brechfa WwTW | 2.26 | BRECHFA | Carmarthenshire | Afon Tywi / River Tywi | 2.99 | 2.19 | 1.6
| SA32 7TX | Afon Tywi / River Tywi | Carmarthenshire | 1752 | 1,600.1 - 2,000 |  |  |  | Brechfa WwTW | 0.75 | BRECHFA | Carmarthenshire | Afon Tywi / River Tywi | 3.05 | 2.23 | 1.64
| SA32 7UA | Afon Tywi / River Tywi | Carmarthenshire | 1623 | 1,600.1 - 2,000 |  |  |  | Llanfynydd STW | 0.85 | LLANFYNYDD (NR Llandeilo) | Carmarthenshire | Afon Tywi / River Tywi | 2.83 | 2.07 | 1.52
| SA32 7UB | Afon Tywi / River Tywi | Carmarthenshire | 1577 | 1,400.1 - 1,600 |  |  |  | Llanfynydd STW | 1.38 | LLANFYNYDD (NR Llandeilo) | Carmarthenshire | Afon Tywi / River Tywi | 2.75 | 2.01 | 1.48
| SA32 7UE | Afon Tywi / River Tywi | Carmarthenshire | 1638 | 1,600.1 - 2,000 |  |  |  | Llanfynydd STW | 2.77 | LLANFYNYDD (NR Llandeilo) | Carmarthenshire | Afon Tywi / River Tywi | 2.86 | 2.09 | 1.53
| SA32 7UF | Afon Tywi / River Tywi | Carmarthenshire | 1646 | 1,600.1 - 2,000 |  |  |  | Salem STW | 4.08 | SALEM | Carmarthenshire | Afon Tywi / River Tywi | 2.87 | 2.1 | 1.54
| SA32 7UG | Afon Tywi / River Tywi | Carmarthenshire | 1653 | 1,600.1 - 2,000 |  |  |  | Abergorlech WwTW | 3.79 | ABERGORLECH | Carmarthenshire | Afon Tywi / River Tywi | 2.88 | 2.11 | 1.55
| SA32 7UH | Afon Tywi / River Tywi | Carmarthenshire | 1646 | 1,600.1 - 2,000 |  |  |  | Abergorlech WwTW | 3.41 | ABERGORLECH | Carmarthenshire | Afon Tywi / River Tywi | 2.87 | 2.1 | 1.54
| SA32 7UJ | Afon Tywi / River Tywi | Carmarthenshire | 1709 | 1,600.1 - 2,000 |  |  |  | Abergorlech WwTW | 3.24 | ABERGORLECH | Carmarthenshire | Afon Tywi / River Tywi | 2.98 | 2.18 | 1.6
| SA32 7UL | Afon Tywi / River Tywi | Carmarthenshire | 1646 | 1,600.1 - 2,000 |  |  |  | Llanfynydd STW | 3.73 | LLANFYNYDD (NR Llandeilo) | Carmarthenshire | Afon Tywi / River Tywi | 2.87 | 2.1 | 1.54
| SA32 7UQ | Afon Tywi / River Tywi | Carmarthenshire | 1639 | 1,600.1 - 2,000 |  |  |  | Abergorlech WwTW | 3.08 | ABERGORLECH | Carmarthenshire | Afon Tywi / River Tywi | 2.86 | 2.09 | 1.53
| SA32 8AA | Afon Tywi / River Tywi | Carmarthenshire | 1397 | 1,200.1 - 1,400 | PARC-Y-SPLOTTS |  |  | Glanyrafon STW | 3.03 | N/A | Carmarthenshire | Afon Tywi / River Tywi | 2.44 | 1.78 | 1.31
| SA32 8AB | Afon Tywi / River Tywi | Carmarthenshire | 1384 | 1,200.1 - 1,400 |  |  |  | Glanyrafon STW | 1.81 | N/A | Carmarthenshire | Afon Tywi / River Tywi | 2.41 | 1.77 | 1.29
| SA32 8AD | Afon Tywi / River Tywi | Carmarthenshire | 1426 | 1,400.1 - 1,600 |  |  |  | Glanyrafon STW | 1.89 | N/A | Carmarthenshire | Afon Tywi / River Tywi | 2.49 | 1.82 | 1.33
| SA32 8AE | Afon Tywi / River Tywi | Carmarthenshire | 1426 | 1,400.1 - 1,600 |  |  |  | Glanyrafon STW | 2.32 | N/A | Carmarthenshire | Afon Tywi / River Tywi | 2.49 | 1.82 | 1.33
| SA32 8AF | Afon Tywi / River Tywi | Carmarthenshire | 1458 | 1,400.1 - 1,600 |  |  |  | Glanyrafon STW | 2.95 | N/A | Carmarthenshire | Afon Tywi / River Tywi | 2.54 | 1.86 | 1.36
| SA32 8AG | Afon Tywi / River Tywi | Carmarthenshire | 1421 | 1,400.1 - 1,600 |  |  |  | Glanyrafon STW | 1.94 | N/A | Carmarthenshire | Afon Tywi / River Tywi | 2.48 | 1.81 | 1.33
| SA32 8AH | Afon Tywi / River Tywi | Carmarthenshire | 1460 | 1,400.1 - 1,600 |  |  |  | Pont-Ar-Gothi & Nantgaredig WwTW | 3.17 | NANTGAREDIG | Carmarthenshire | Afon Tywi / River Tywi | 2.55 | 1.86 | 1.37
| SA32 8AP | Afon Tywi / River Tywi | Carmarthenshire | 1496 | 1,400.1 - 1,600 |  |  |  | Pont-Ar-Gothi & Nantgaredig WwTW | 2.96 | NANTGAREDIG | Carmarthenshire | Afon Tywi / River Tywi | 2.61 | 1.91 | 1.4
| SA32 8AQ | Afon Tywi / River Tywi | Carmarthenshire | 1452 | 1,400.1 - 1,600 |  |  |  | Glanyrafon STW | 2.29 | N/A | Carmarthenshire | Afon Tywi / River Tywi | 2.53 | 1.85 | 1.36
| SA32 8AT | Afon Tywi / River Tywi | Carmarthenshire | 1397 | 1,200.1 - 1,400 | PARC-Y-SPLOTTS |  |  | Glanyrafon STW | 3.06 | N/A | Carmarthenshire | Afon Tywi / River Tywi | 2.44 | 1.78 | 1.31
| SA32 8AW | Afon Tywi / River Tywi | Carmarthenshire | 1460 | 1,400.1 - 1,600 |  |  |  | Pont-Ar-Gothi & Nantgaredig WwTW | 2.86 | NANTGAREDIG | Carmarthenshire | Afon Tywi / River Tywi | 2.55 | 1.86 | 1.37
| SA32 8AY | Afon Tywi / River Tywi | Carmarthenshire | 1426 | 1,400.1 - 1,600 |  |  |  | Glanyrafon STW | 2.23 | N/A | Carmarthenshire | Afon Tywi / River Tywi | 2.49 | 1.82 | 1.33
| SA32 8BA | Afon Tywi / River Tywi | Carmarthenshire | 1454 | 1,400.1 - 1,600 |  |  |  | Cwrt Henri STW | 0.76 | CWRT HENRI | Carmarthenshire | Afon Tywi / River Tywi | 2.53 | 1.85 | 1.36
| SA32 8BB | Afon Tywi / River Tywi | Carmarthenshire | 1518 | 1,400.1 - 1,600 |  |  |  | Cwrt Henri STW | 2.14 | CWRT HENRI | Carmarthenshire | Afon Tywi / River Tywi | 2.65 | 1.94 | 1.42
| SA32 8BE | Afon Tywi / River Tywi | Carmarthenshire | 1484 | 1,400.1 - 1,600 |  |  |  | Glanyrafon STW | 3.69 | N/A | Carmarthenshire | Afon Tywi / River Tywi | 2.59 | 1.89 | 1.39
| SA32 8DN | Afon Tywi / River Tywi | Carmarthenshire | 1337 | 1,200.1 - 1,400 | PARC-Y-SPLOTTS |  |  | Bronwydd STW | 6.01 | BRONWYDD | Carmarthenshire | Afon Tywi / River Tywi | 2.33 | 1.71 | 1.25
| SA32 8DP | Afon Tywi / River Tywi | Carmarthenshire | 1352 | 1,200.1 - 1,400 | PARC-Y-SPLOTTS |  |  | Bronwydd STW | 6.76 | BRONWYDD | Carmarthenshire | Afon Tywi / River Tywi | 2.36 | 1.72 | 1.26
| SA32 8DR | Afon Tywi / River Tywi | Carmarthenshire | 1352 | 1,200.1 - 1,400 | PARC-Y-SPLOTTS |  |  | Glanyrafon STW | 7.04 | N/A | Carmarthenshire | Afon Tywi / River Tywi | 2.36 | 1.72 | 1.26
| SA32 8DW | Afon Tywi / River Tywi | Carmarthenshire | 1352 | 1,200.1 - 1,400 | PARC-Y-SPLOTTS |  |  | Bronwydd STW | 6.39 | BRONWYDD | Carmarthenshire | Afon Tywi / River Tywi | 2.36 | 1.72 | 1.26
| SA32 8EE | Afon Tywi / River Tywi | Carmarthenshire | 1427 | 1,400.1 - 1,600 |  |  |  | Glanyrafon STW | 5.64 | N/A | Carmarthenshire | Afon Tywi / River Tywi | 2.49 | 1.82 | 1.33
| SA32 8EL | Afon Tywi / River Tywi | Carmarthenshire | 1423 | 1,400.1 - 1,600 |  |  |  | Glanyrafon STW | 2.96 | N/A | Carmarthenshire | Afon Tywi / River Tywi | 2.48 | 1.82 | 1.33
| SA32 8EN | Afon Tywi / River Tywi | Carmarthenshire | 1438 | 1,400.1 - 1,600 |  |  |  | Glanyrafon STW | 2.32 | N/A | Carmarthenshire | Afon Tywi / River Tywi | 2.51 | 1.83 | 1.35
| SA32 8EP | Afon Tywi / River Tywi | Carmarthenshire | 1475 | 1,400.1 - 1,600 |  |  |  | Glanyrafon STW | 3.43 | N/A | Carmarthenshire | Afon Tywi / River Tywi | 2.57 | 1.88 | 1.38
| SA32 8ER | Afon Tywi / River Tywi | Carmarthenshire | 1475 | 1,400.1 - 1,600 |  |  |  | Glanyrafon STW | 3.16 | N/A | Carmarthenshire | Afon Tywi / River Tywi | 2.57 | 1.88 | 1.38
| SA32 8ES | Afon Tywi / River Tywi | Carmarthenshire | 1475 | 1,400.1 - 1,600 |  |  |  | Glanyrafon STW | 3.4 | N/A | Carmarthenshire | Afon Tywi / River Tywi | 2.57 | 1.88 | 1.38
| SA32 8ET | Afon Tywi / River Tywi | Carmarthenshire | 1484 | 1,400.1 - 1,600 |  |  |  | Glanyrafon STW | 3.41 | N/A | Carmarthenshire | Afon Tywi / River Tywi | 2.59 | 1.89 | 1.39
| SA32 8EU | Afon Tywi / River Tywi | Carmarthenshire | 1448 | 1,400.1 - 1,600 |  |  |  | Glanyrafon STW | 3.81 | N/A | Carmarthenshire | Afon Tywi / River Tywi | 2.52 | 1.85 | 1.35
| SA32 8EW | Afon Tywi / River Tywi | Carmarthenshire | 1438 | 1,400.1 - 1,600 |  |  |  | Glanyrafon STW | 3.16 | N/A | Carmarthenshire | Afon Tywi / River Tywi | 2.51 | 1.83 | 1.35
| SA32 8EX | Afon Tywi / River Tywi | Carmarthenshire | 1496 | 1,400.1 - 1,600 |  |  |  | Glanyrafon STW | 4.54 | N/A | Carmarthenshire | Afon Tywi / River Tywi | 2.61 | 1.91 | 1.4
| SA32 8EY | Afon Tywi / River Tywi | Carmarthenshire | 1496 | 1,400.1 - 1,600 |  |  |  | Glanyrafon STW | 5.26 | N/A | Carmarthenshire | Afon Tywi / River Tywi | 2.61 | 1.91 | 1.4
| SA32 8HA | Afon Tywi / River Tywi | Carmarthenshire | 1496 | 1,400.1 - 1,600 |  |  |  | Glanyrafon STW | 4.21 | N/A | Carmarthenshire | Afon Tywi / River Tywi | 2.61 | 1.91 | 1.4
| SA32 8HD | Afon Tywi / River Tywi | Carmarthenshire | 1448 | 1,400.1 - 1,600 |  |  |  | Glanyrafon STW | 3.78 | N/A | Carmarthenshire | Afon Tywi / River Tywi | 2.52 | 1.85 | 1.35
| SA32 8HE | Afon Tywi / River Tywi | Carmarthenshire | 1423 | 1,400.1 - 1,600 |  |  |  | Glanyrafon STW | 3.72 | N/A | Carmarthenshire | Afon Tywi / River Tywi | 2.48 | 1.82 | 1.33
| SA32 8HF | Afon Tywi / River Tywi | Carmarthenshire | 1475 | 1,400.1 - 1,600 |  |  |  | Glanyrafon STW | 3.32 | N/A | Carmarthenshire | Afon Tywi / River Tywi | 2.57 | 1.88 | 1.38
| SA32 8HG | Afon Tywi / River Tywi | Carmarthenshire | 1491 | 1,400.1 - 1,600 |  |  |  | Pont-Ar-Gothi & Nantgaredig WwTW | 3.57 | NANTGAREDIG | Carmarthenshire | Afon Tywi / River Tywi | 2.6 | 1.9 | 1.39
| SA32 8HJ | Afon Tywi / River Tywi | Carmarthenshire | 1439 | 1,400.1 - 1,600 |  |  |  | Pont-Ar-Gothi & Nantgaredig WwTW | 2.99 | NANTGAREDIG | Carmarthenshire | Afon Tywi / River Tywi | 2.51 | 1.84 | 1.35
| SA32 8HL | Afon Tywi / River Tywi | Carmarthenshire | 1465 | 1,400.1 - 1,600 |  |  |  | Pont-Ar-Gothi & Nantgaredig WwTW | 2.98 | NANTGAREDIG | Carmarthenshire | Afon Tywi / River Tywi | 2.55 | 1.87 | 1.37
| SA32 8HN | Afon Tywi / River Tywi | Carmarthenshire | 1496 | 1,400.1 - 1,600 |  |  |  | Pont-Ar-Gothi & Nantgaredig WwTW | 3.38 | NANTGAREDIG | Carmarthenshire | Afon Tywi / River Tywi | 2.61 | 1.91 | 1.4
| SA32 8HR | Afon Tywi / River Tywi | Carmarthenshire | 1542 | 1,400.1 - 1,600 |  |  |  | Pont-Ar-Gothi & Nantgaredig WwTW | 4.37 | NANTGAREDIG | Carmarthenshire | Afon Tywi / River Tywi | 2.69 | 1.97 | 1.44
| SA32 8HT | Afon Tywi / River Tywi | Carmarthenshire | 1523 | 1,400.1 - 1,600 |  |  |  | Pont-Ar-Gothi & Nantgaredig WwTW | 4.58 | NANTGAREDIG | Carmarthenshire | Afon Tywi / River Tywi | 2.65 | 1.94 | 1.42
| SA32 8HU | Afon Tywi / River Tywi | Carmarthenshire | 1595 | 1,400.1 - 1,600 |  |  |  | Cwrt Henri STW | 4.68 | CWRT HENRI | Carmarthenshire | Afon Tywi / River Tywi | 2.78 | 2.03 | 1.49
| SA32 8HX | Afon Tywi / River Tywi | Carmarthenshire | 1552 | 1,400.1 - 1,600 |  |  |  | Cwrt Henri STW | 4.01 | CWRT HENRI | Carmarthenshire | Afon Tywi / River Tywi | 2.71 | 1.98 | 1.45
| SA32 8HY | Afon Tywi / River Tywi | Carmarthenshire | 1499 | 1,400.1 - 1,600 |  |  |  | Pont-Ar-Gothi & Nantgaredig WwTW | 3.61 | NANTGAREDIG | Carmarthenshire | Afon Tywi / River Tywi | 2.61 | 1.91 | 1.4
| SA32 8HZ | Afon Tywi / River Tywi | Carmarthenshire | 1499 | 1,400.1 - 1,600 |  |  |  | Pont-Ar-Gothi & Nantgaredig WwTW | 3.93 | NANTGAREDIG | Carmarthenshire | Afon Tywi / River Tywi | 2.61 | 1.91 | 1.4
| SA32 8JD | Afon Tywi / River Tywi | Carmarthenshire | 1439 | 1,400.1 - 1,600 |  |  |  | Pont-Ar-Gothi & Nantgaredig WwTW | 3.21 | NANTGAREDIG | Carmarthenshire | Afon Tywi / River Tywi | 2.51 | 1.84 | 1.35
| SA32 8JE | Afon Tywi / River Tywi | Carmarthenshire | 1430 | 1,400.1 - 1,600 |  |  |  | Pont-Ar-Gothi & Nantgaredig WwTW | 3.28 | NANTGAREDIG | Carmarthenshire | Afon Tywi / River Tywi | 2.49 | 1.82 | 1.34
| SA32 8JF | Afon Tywi / River Tywi | Carmarthenshire | 1430 | 1,400.1 - 1,600 |  |  |  | Cwrt Henri STW | 3.32 | CWRT HENRI | Carmarthenshire | Afon Tywi / River Tywi | 2.49 | 1.82 | 1.34
| SA32 8JG | Afon Tywi / River Tywi | Carmarthenshire | 1430 | 1,400.1 - 1,600 |  |  |  | Cwrt Henri STW | 3.4 | CWRT HENRI | Carmarthenshire | Afon Tywi / River Tywi | 2.49 | 1.82 | 1.34
| SA32 8JH | Afon Tywi / River Tywi | Carmarthenshire | 1578 | 1,400.1 - 1,600 |  |  |  | Cwrt Henri STW | 3.24 | CWRT HENRI | Carmarthenshire | Afon Tywi / River Tywi | 2.75 | 2.01 | 1.48
| SA32 8JJ | Afon Tywi / River Tywi | Carmarthenshire | 1486 | 1,400.1 - 1,600 |  |  |  | Golden Grove WwTW | 2.65 | GOLDEN GROVE | Carmarthenshire | Afon Tywi / River Tywi | 2.59 | 1.9 | 1.39
| SA32 8JN | Afon Tywi / River Tywi | Carmarthenshire | 1480 | 1,400.1 - 1,600 |  |  |  | Golden Grove WwTW | 2.19 | GOLDEN GROVE | Carmarthenshire | Afon Tywi / River Tywi | 2.58 | 1.89 | 1.38
| SA32 8JP | Afon Tywi / River Tywi | Carmarthenshire | 1599 | 1,400.1 - 1,600 |  |  |  | Golden Grove WwTW | 3.18 | GOLDEN GROVE | Carmarthenshire | Afon Tywi / River Tywi | 2.79 | 2.04 | 1.5
| SA32 8JQ | Afon Tywi / River Tywi | Carmarthenshire | 1477 | 1,400.1 - 1,600 |  |  |  | Cwrt Henri STW | 2.82 | CWRT HENRI | Carmarthenshire | Afon Tywi / River Tywi | 2.57 | 1.88 | 1.38
| SA32 8JR | Afon Tywi / River Tywi | Carmarthenshire | 1599 | 1,400.1 - 1,600 |  |  |  | Golden Grove WwTW | 3.41 | GOLDEN GROVE | Carmarthenshire | Afon Tywi / River Tywi | 2.79 | 2.04 | 1.5
| SA32 8JU | Afon Tywi / River Tywi | Carmarthenshire | 1439 | 1,400.1 - 1,600 |  |  |  | Pont-Ar-Gothi & Nantgaredig WwTW | 3.06 | NANTGAREDIG | Carmarthenshire | Afon Tywi / River Tywi | 2.51 | 1.84 | 1.35
| SA32 8JX | Afon Tywi / River Tywi | Carmarthenshire | 1451 | 1,400.1 - 1,600 |  |  |  | Pont-Ar-Gothi & Nantgaredig WwTW | 1.79 | NANTGAREDIG | Carmarthenshire | Afon Tywi / River Tywi | 2.53 | 1.85 | 1.36
| SA32 8JY | Afon Tywi / River Tywi | Carmarthenshire | 1435 | 1,400.1 - 1,600 |  |  |  | Pont-Ar-Gothi & Nantgaredig WwTW | 1.31 | NANTGAREDIG | Carmarthenshire | Afon Tywi / River Tywi | 2.5 | 1.83 | 1.34
| SA32 8LB | Afon Tywi / River Tywi | Carmarthenshire | 1451 | 1,400.1 - 1,600 |  |  |  | Pont-Ar-Gothi & Nantgaredig WwTW | 2.1 | NANTGAREDIG | Carmarthenshire | Afon Tywi / River Tywi | 2.53 | 1.85 | 1.36
| SA32 8LD | Afon Tywi / River Tywi | Carmarthenshire | 1465 | 1,400.1 - 1,600 |  |  |  | Pont-Ar-Gothi & Nantgaredig WwTW | 2.32 | NANTGAREDIG | Carmarthenshire | Afon Tywi / River Tywi | 2.55 | 1.87 | 1.37
| SA32 8LE | Afon Tywi / River Tywi | Carmarthenshire | 1465 | 1,400.1 - 1,600 |  |  |  | Pont-Ar-Gothi & Nantgaredig WwTW | 2.66 | NANTGAREDIG | Carmarthenshire | Afon Tywi / River Tywi | 2.55 | 1.87 | 1.37
| SA32 8LG | Afon Tywi / River Tywi | Carmarthenshire | 1511 | 1,400.1 - 1,600 |  |  |  | Pont-Ar-Gothi & Nantgaredig WwTW | 2.58 | NANTGAREDIG | Carmarthenshire | Afon Tywi / River Tywi | 2.63 | 1.93 | 1.41
| SA32 8LH | Afon Tywi / River Tywi | Carmarthenshire | 1511 | 1,400.1 - 1,600 |  |  |  | Pont-Ar-Gothi & Nantgaredig WwTW | 2.6 | NANTGAREDIG | Carmarthenshire | Afon Tywi / River Tywi | 2.63 | 1.93 | 1.41
| SA32 8LJ | Afon Tywi / River Tywi | Carmarthenshire | 1494 | 1,400.1 - 1,600 |  |  |  | Pont-Ar-Gothi & Nantgaredig WwTW | 2.17 | NANTGAREDIG | Carmarthenshire | Afon Tywi / River Tywi | 2.6 | 1.91 | 1.4
| SA32 8LL | Afon Tywi / River Tywi | Carmarthenshire | 1451 | 1,400.1 - 1,600 |  |  |  | Pont-Ar-Gothi & Nantgaredig WwTW | 2.33 | NANTGAREDIG | Carmarthenshire | Afon Tywi / River Tywi | 2.53 | 1.85 | 1.36
| SA32 8LP | Afon Tywi / River Tywi | Carmarthenshire | 1497 | 1,400.1 - 1,600 | GOLDEN GROVE | Golden Grove WwTW | Afon Tywi / River Tywi | Golden Grove WwTW | 1.35 | GOLDEN GROVE | Carmarthenshire | Afon Tywi / River Tywi | 2.61 | 1.91 | 1.4
| SA32 8LR | Afon Tywi / River Tywi | Carmarthenshire | 1515 | 1,400.1 - 1,600 |  |  |  | Golden Grove WwTW | 1.72 | GOLDEN GROVE | Carmarthenshire | Afon Tywi / River Tywi | 2.64 | 1.93 | 1.42
| SA32 8LS | Afon Tywi / River Tywi | Carmarthenshire | 1497 | 1,400.1 - 1,600 | GOLDEN GROVE | Golden Grove WwTW | Afon Tywi / River Tywi | Golden Grove WwTW | 1.56 | GOLDEN GROVE | Carmarthenshire | Afon Tywi / River Tywi | 2.61 | 1.91 | 1.4
| SA32 8LT | Afon Tywi / River Tywi | Carmarthenshire | 1497 | 1,400.1 - 1,600 |  |  |  | Golden Grove WwTW | 1.85 | GOLDEN GROVE | Carmarthenshire | Afon Tywi / River Tywi | 2.61 | 1.91 | 1.4
| SA32 8LU | Afon Tywi / River Tywi | Carmarthenshire | 1569 | 1,400.1 - 1,600 |  |  |  | Golden Grove WwTW | 1.94 | GOLDEN GROVE | Carmarthenshire | Afon Tywi / River Tywi | 2.74 | 2 | 1.47
| SA32 8NG | Afon Tywi / River Tywi | Carmarthenshire | 1450 | 1,400.1 - 1,600 |  |  |  | Golden Grove WwTW | 0.36 | GOLDEN GROVE | Carmarthenshire | Afon Tywi / River Tywi | 2.53 | 1.85 | 1.36
| SA32 8NH | Afon Tywi / River Tywi | Carmarthenshire | 1497 | 1,400.1 - 1,600 | GOLDEN GROVE | Golden Grove WwTW | Afon Tywi / River Tywi | Golden Grove WwTW | 1.04 | GOLDEN GROVE | Carmarthenshire | Afon Tywi / River Tywi | 2.61 | 1.91 | 1.4
| SA32 8NJ | Afon Tywi / River Tywi | Carmarthenshire | 1450 | 1,400.1 - 1,600 |  |  |  | Golden Grove WwTW | 0.5 | GOLDEN GROVE | Carmarthenshire | Afon Tywi / River Tywi | 2.53 | 1.85 | 1.36
| SA32 8NL | Afon Tywi / River Tywi | Carmarthenshire | 1515 | 1,400.1 - 1,600 |  |  |  | Golden Grove WwTW | 1.6 | GOLDEN GROVE | Carmarthenshire | Afon Tywi / River Tywi | 2.64 | 1.93 | 1.42
| SA32 8NN | Afon Tywi / River Tywi | Carmarthenshire | 1502 | 1,400.1 - 1,600 |  |  |  | Ffairfach STW | 0.73 | FFAIRFACH | Carmarthenshire | Afon Tywi / River Tywi | 2.62 | 1.92 | 1.4
| SA32 8NW | Afon Tywi / River Tywi | Carmarthenshire | 1507 | 1,400.1 - 1,600 |  |  |  | Ffairfach STW | 1.44 | FFAIRFACH | Carmarthenshire | Afon Tywi / River Tywi | 2.63 | 1.92 | 1.41
| SA32 8QD | Afon Tywi / River Tywi | Carmarthenshire | 1484 | 1,400.1 - 1,600 |  |  |  | Llangathen STW | 0.29 | N/A | Carmarthenshire | Afon Tywi / River Tywi | 2.59 | 1.89 | 1.39
| SA32 8QE | Afon Tywi / River Tywi | Carmarthenshire | 1464 | 1,400.1 - 1,600 |  |  |  | Llangathen STW | 0.06 | N/A | Carmarthenshire | Afon Tywi / River Tywi | 2.55 | 1.87 | 1.37
| SA32 8QF | Afon Tywi / River Tywi | Carmarthenshire | 1464 | 1,400.1 - 1,600 |  |  |  | Llangathen STW | 0.18 | N/A | Carmarthenshire | Afon Tywi / River Tywi | 2.55 | 1.87 | 1.37
| SA32 8QG | Afon Tywi / River Tywi | Carmarthenshire | 1484 | 1,400.1 - 1,600 |  |  |  | Llangathen STW | 0.36 | N/A | Carmarthenshire | Afon Tywi / River Tywi | 2.59 | 1.89 | 1.39
| SA32 8QH | Afon Tywi / River Tywi | Carmarthenshire | 1484 | 1,400.1 - 1,600 |  |  |  | Broad Oak WwTW | 0.44 | BROAD OAK | Carmarthenshire | Afon Tywi / River Tywi | 2.59 | 1.89 | 1.39
| SA32 8QJ | Afon Tywi / River Tywi | Carmarthenshire | 1473 | 1,400.1 - 1,600 | BROAD OAK | Broad Oak WwTW | Afon Tywi / River Tywi | Broad Oak WwTW | 0.45 | BROAD OAK | Carmarthenshire | Afon Tywi / River Tywi | 2.57 | 1.88 | 1.38
| SA32 8QL | Afon Tywi / River Tywi | Carmarthenshire | 1461 | 1,400.1 - 1,600 |  |  |  | Cwrt Henri STW | 0.97 | CWRT HENRI | Carmarthenshire | Afon Tywi / River Tywi | 2.55 | 1.86 | 1.37
| SA32 8QN | Afon Tywi / River Tywi | Carmarthenshire | 1476 | 1,400.1 - 1,600 |  |  |  | Broad Oak WwTW | 1.39 | BROAD OAK | Carmarthenshire | Afon Tywi / River Tywi | 2.57 | 1.88 | 1.38
| SA32 8QP | Afon Tywi / River Tywi | Carmarthenshire | 1476 | 1,400.1 - 1,600 |  |  |  | Broad Oak WwTW | 2.04 | BROAD OAK | Carmarthenshire | Afon Tywi / River Tywi | 2.57 | 1.88 | 1.38
| SA32 8QR | Afon Tywi / River Tywi | Carmarthenshire | 1497 | 1,400.1 - 1,600 |  |  |  | Llangathen STW | 2.31 | N/A | Carmarthenshire | Afon Tywi / River Tywi | 2.61 | 1.91 | 1.4
| SA32 8QS | Afon Tywi / River Tywi | Carmarthenshire | 1504 | 1,400.1 - 1,600 |  |  |  | Broad Oak WwTW | 2.8 | BROAD OAK | Carmarthenshire | Afon Tywi / River Tywi | 2.62 | 1.92 | 1.41
| SA32 8QW | Afon Tywi / River Tywi | Carmarthenshire | 1473 | 1,400.1 - 1,600 |  |  |  | Broad Oak WwTW | 0.85 | BROAD OAK | Carmarthenshire | Afon Tywi / River Tywi | 2.57 | 1.88 | 1.38
| SA32 8QX | Afon Tywi / River Tywi | Carmarthenshire | 1454 | 1,400.1 - 1,600 |  |  |  | Cwrt Henri STW | 0.43 | CWRT HENRI | Carmarthenshire | Afon Tywi / River Tywi | 2.53 | 1.85 | 1.36
| SA32 8QY | Afon Tywi / River Tywi | Carmarthenshire | 1454 | 1,400.1 - 1,600 |  |  |  | Cwrt Henri STW | 0.42 | CWRT HENRI | Carmarthenshire | Afon Tywi / River Tywi | 2.53 | 1.85 | 1.36
| SA32 8RA | Afon Tywi / River Tywi | Carmarthenshire | 1454 | 1,400.1 - 1,600 |  |  |  | Cwrt Henri STW | 0.69 | CWRT HENRI | Carmarthenshire | Afon Tywi / River Tywi | 2.53 | 1.85 | 1.36
| SA32 8RB | Afon Tywi / River Tywi | Carmarthenshire | 1412 | 1,400.1 - 1,600 |  |  |  | Cwrt Henri STW | 1.19 | CWRT HENRI | Carmarthenshire | Afon Tywi / River Tywi | 2.46 | 1.8 | 1.32
| SA32 8RD | Afon Tywi / River Tywi | Carmarthenshire | 1412 | 1,400.1 - 1,600 |  |  |  | Cwrt Henri STW | 1 | CWRT HENRI | Carmarthenshire | Afon Tywi / River Tywi | 2.46 | 1.8 | 1.32
| SA32 8RE | Afon Tywi / River Tywi | Carmarthenshire | 1412 | 1,400.1 - 1,600 |  |  |  | Cwrt Henri STW | 1.27 | CWRT HENRI | Carmarthenshire | Afon Tywi / River Tywi | 2.46 | 1.8 | 1.32
| SA32 8RF | Afon Tywi / River Tywi | Carmarthenshire | 1412 | 1,400.1 - 1,600 |  |  |  | Cwrt Henri STW | 1.35 | CWRT HENRI | Carmarthenshire | Afon Tywi / River Tywi | 2.46 | 1.8 | 1.32
| SA32 8RG | Afon Tywi / River Tywi | Carmarthenshire | 1428 | 1,400.1 - 1,600 |  |  |  | Cwrt Henri STW | 2.1 | CWRT HENRI | Carmarthenshire | Afon Tywi / River Tywi | 2.49 | 1.82 | 1.34
| SA32 8RH | Afon Tywi / River Tywi | Carmarthenshire | 1406 | 1,400.1 - 1,600 |  |  |  | Cwrt Henri STW | 2.48 | CWRT HENRI | Carmarthenshire | Afon Tywi / River Tywi | 2.45 | 1.79 | 1.32
| SA32 8RJ | Afon Tywi / River Tywi | Carmarthenshire | 1399 | 1,200.1 - 1,400 |  |  |  | Cwrt Henri STW | 1.62 | CWRT HENRI | Carmarthenshire | Afon Tywi / River Tywi | 2.44 | 1.78 | 1.31
| SA32 8RL | Afon Tywi / River Tywi | Carmarthenshire | 1449 | 1,400.1 - 1,600 |  |  |  | Cwrt Henri STW | 1.42 | CWRT HENRI | Carmarthenshire | Afon Tywi / River Tywi | 2.53 | 1.85 | 1.36
| SA32 8RN | Afon Tywi / River Tywi | Carmarthenshire | 1399 | 1,200.1 - 1,400 |  |  |  | Cwrt Henri STW | 1.94 | CWRT HENRI | Carmarthenshire | Afon Tywi / River Tywi | 2.44 | 1.78 | 1.31
| SA32 8RP | Afon Tywi / River Tywi | Carmarthenshire | 1458 | 1,400.1 - 1,600 |  |  |  | Broad Oak WwTW | 1.4 | BROAD OAK | Carmarthenshire | Afon Tywi / River Tywi | 2.54 | 1.86 | 1.36
| SA32 8RT | Afon Tywi / River Tywi | Carmarthenshire | 1441 | 1,400.1 - 1,600 | CWRT HENRI | Cwrt Henri STW | Afon Tywi / River Tywi | Cwrt Henri STW | 0.51 | CWRT HENRI | Carmarthenshire | Afon Tywi / River Tywi | 2.51 | 1.84 | 1.35
| SA32 8RU | Afon Tywi / River Tywi | Carmarthenshire | 1441 | 1,400.1 - 1,600 | CWRT HENRI | Cwrt Henri STW | Afon Tywi / River Tywi | Cwrt Henri STW | 0.15 | CWRT HENRI | Carmarthenshire | Afon Tywi / River Tywi | 2.51 | 1.84 | 1.35
| SA32 8RW | Afon Tywi / River Tywi | Carmarthenshire | 1449 | 1,400.1 - 1,600 |  |  |  | Cwrt Henri STW | 2.08 | CWRT HENRI | Carmarthenshire | Afon Tywi / River Tywi | 2.53 | 1.85 | 1.36
| SA32 8RX | Afon Tywi / River Tywi | Carmarthenshire | 1441 | 1,400.1 - 1,600 | CWRT HENRI | Cwrt Henri STW | Afon Tywi / River Tywi | Cwrt Henri STW | 0.47 | CWRT HENRI | Carmarthenshire | Afon Tywi / River Tywi | 2.51 | 1.84 | 1.35
| SA32 8RY | Afon Tywi / River Tywi | Carmarthenshire | 1441 | 1,400.1 - 1,600 | CWRT HENRI | Cwrt Henri STW | Afon Tywi / River Tywi | Cwrt Henri STW | 0.47 | CWRT HENRI | Carmarthenshire | Afon Tywi / River Tywi | 2.51 | 1.84 | 1.35
| SA32 8SA | Afon Tywi / River Tywi | Carmarthenshire | 1454 | 1,400.1 - 1,600 | CWRT HENRI | Cwrt Henri STW | Afon Tywi / River Tywi | Cwrt Henri STW | 0.58 | CWRT HENRI | Carmarthenshire | Afon Tywi / River Tywi | 2.53 | 1.85 | 1.36
| SA32 8SB | Afon Tywi / River Tywi | Carmarthenshire | 1454 | 1,400.1 - 1,600 |  |  |  | Cwrt Henri STW | 1.14 | CWRT HENRI | Carmarthenshire | Afon Tywi / River Tywi | 2.53 | 1.85 | 1.36
| SA32 8SD | Afon Tywi / River Tywi | Carmarthenshire | 1491 | 1,400.1 - 1,600 |  |  |  | Cwrt Henri STW | 1.07 | CWRT HENRI | Carmarthenshire | Afon Tywi / River Tywi | 2.6 | 1.9 | 1.39
| SA32 8SE | Afon Tywi / River Tywi | Carmarthenshire | 1491 | 1,400.1 - 1,600 |  |  |  | Cwrt Henri STW | 1.39 | CWRT HENRI | Carmarthenshire | Afon Tywi / River Tywi | 2.6 | 1.9 | 1.39
| SA32 8SF | Afon Tywi / River Tywi | Carmarthenshire | 1491 | 1,400.1 - 1,600 |  |  |  | Cwrt Henri STW | 1.71 | CWRT HENRI | Carmarthenshire | Afon Tywi / River Tywi | 2.6 | 1.9 | 1.39
| SA32 8SG | Afon Tywi / River Tywi | Carmarthenshire | 1518 | 1,400.1 - 1,600 |  |  |  | Llanfynydd STW | 2 | LLANFYNYDD (NR Llandeilo) | Carmarthenshire | Afon Tywi / River Tywi | 2.65 | 1.94 | 1.42
| SA32 8SH | Afon Tywi / River Tywi | Carmarthenshire | 1441 | 1,400.1 - 1,600 |  |  |  | Cwrt Henri STW | 0.62 | CWRT HENRI | Carmarthenshire | Afon Tywi / River Tywi | 2.51 | 1.84 | 1.35
| SA32 8SJ | Afon Tywi / River Tywi | Carmarthenshire | 1501 | 1,400.1 - 1,600 |  |  |  | Cwrt Henri STW | 1.38 | CWRT HENRI | Carmarthenshire | Afon Tywi / River Tywi | 2.62 | 1.91 | 1.4
| SA32 8SL | Afon Tywi / River Tywi | Carmarthenshire | 1554 | 1,400.1 - 1,600 |  |  |  | Llanfynydd STW | 1.77 | LLANFYNYDD (NR Llandeilo) | Carmarthenshire | Afon Tywi / River Tywi | 2.71 | 1.98 | 1.45
| SA32 8SN | Afon Tywi / River Tywi | Carmarthenshire | 1481 | 1,400.1 - 1,600 |  |  |  | Cwrt Henri STW | 1.71 | CWRT HENRI | Carmarthenshire | Afon Tywi / River Tywi | 2.58 | 1.89 | 1.39
| SA33 5DP | Afon Tywi / River Tywi | Carmarthenshire | 1396 | 1,200.1 - 1,400 |  |  |  | Bronwydd STW | 6.63 | BRONWYDD | Carmarthenshire | Afon Tywi / River Tywi | 2.43 | 1.78 | 1.31
| SA33 5DR | Afon Tywi / River Tywi | Carmarthenshire | 1350 | 1,200.1 - 1,400 |  |  |  | Bronwydd STW | 5.91 | BRONWYDD | Carmarthenshire | Afon Tywi / River Tywi | 2.35 | 1.72 | 1.26
| SA33 5DS | Afon Tywi / River Tywi | Carmarthenshire | 1434 | 1,400.1 - 1,600 |  |  |  | Bronwydd STW | 6.31 | BRONWYDD | Carmarthenshire | Afon Tywi / River Tywi | 2.5 | 1.83 | 1.34
| SA33 5ER | Afon Tywi / River Tywi | Carmarthenshire | 1350 | 1,200.1 - 1,400 | PARC-Y-SPLOTTS |  |  | Bronwydd STW | 5.7 | BRONWYDD | Carmarthenshire | Afon Tywi / River Tywi | 2.35 | 1.72 | 1.26
| SA33 5ES | Afon Tywi / River Tywi | Carmarthenshire | 1396 | 1,200.1 - 1,400 |  |  |  | Bronwydd STW | 6.35 | BRONWYDD | Carmarthenshire | Afon Tywi / River Tywi | 2.43 | 1.78 | 1.31
| SA33 5YL | Afon Tywi / River Tywi | Carmarthenshire | 1352 | 1,200.1 - 1,400 | PARC-Y-SPLOTTS |  |  | Bronwydd STW | 4.3 | BRONWYDD | Carmarthenshire | Afon Tywi / River Tywi | 2.36 | 1.72 | 1.26
| SA33 6AA | Afon Tywi / River Tywi | Carmarthenshire | 1540 | 1,400.1 - 1,600 |  |  |  | Bronwydd STW | 3.87 | BRONWYDD | Carmarthenshire | Afon Tywi / River Tywi | 2.68 | 1.96 | 1.44
| SA33 6AG | Afon Tywi / River Tywi | Carmarthenshire | 1529 | 1,400.1 - 1,600 |  |  |  | Bronwydd STW | 5.08 | BRONWYDD | Carmarthenshire | Afon Tywi / River Tywi | 2.67 | 1.95 | 1.43
| SA33 6AJ | Afon Tywi / River Tywi | Carmarthenshire | 1575 | 1,400.1 - 1,600 |  |  |  | Bronwydd STW | 5.06 | BRONWYDD | Carmarthenshire | Afon Tywi / River Tywi | 2.75 | 2.01 | 1.47
| SA33 6AN | Afon Tywi / River Tywi | Carmarthenshire | 1620 | 1,600.1 - 2,000 | CONWYL ELFED | Cynwyl Elfed WwTW | Afon Tywi / River Tywi | Cynwyl Elfed WwTW | 0.15 | CONWYL ELFED | Carmarthenshire | Afon Tywi / River Tywi | 2.82 | 2.07 | 1.52
| SA33 6AR | Afon Tywi / River Tywi | Carmarthenshire | 1621 | 1,600.1 - 2,000 |  |  |  | Cynwyl Elfed WwTW | 1.71 | CONWYL ELFED | Carmarthenshire | Afon Tywi / River Tywi | 2.83 | 2.07 | 1.52
| SA33 6AS | Afon Tywi / River Tywi | Carmarthenshire | 1711 | 1,600.1 - 2,000 |  |  |  | Cwmduad STW | 1.01 | CWMDUAD | Carmarthenshire | Afon Tywi / River Tywi | 2.98 | 2.18 | 1.6
| SA33 6AT | Afon Teifi / River Teifi | Carmarthenshire | 1808 | 1,600.1 - 2,000 |  |  |  | Cwmduad STW | 3.14 | CWMDUAD | Carmarthenshire | Afon Tywi / River Tywi | 3.15 | 2.31 | 1.69
| SA33 6AU | Afon Teifi / River Teifi | Carmarthenshire | 1720 | 1,600.1 - 2,000 |  |  |  | Cwmduad STW | 4.83 | CWMDUAD | Carmarthenshire | Afon Tywi / River Tywi | 3 | 2.19 | 1.61
| SA33 6AX | Afon Tywi / River Tywi | Carmarthenshire | 1852 | 1,600.1 - 2,000 |  |  |  | Cwmduad STW | 4.35 | CWMDUAD | Carmarthenshire | Afon Tywi / River Tywi | 3.23 | 2.36 | 1.73
| SA33 6BA | Afon Tywi / River Tywi | Carmarthenshire | 1523 | 1,400.1 - 1,600 | BRONWYDD | Bronwydd STW | Afon Tywi / River Tywi | Bronwydd STW | 1.24 | BRONWYDD | Carmarthenshire | Afon Tywi / River Tywi | 2.65 | 1.94 | 1.42
| SA33 6BB | Afon Tywi / River Tywi | Carmarthenshire | 1479 | 1,400.1 - 1,600 |  |  |  | Bronwydd STW | 0.69 | BRONWYDD | Carmarthenshire | Afon Tywi / River Tywi | 2.58 | 1.89 | 1.38
| SA33 6BD | Afon Tywi / River Tywi | Carmarthenshire | 1505 | 1,400.1 - 1,600 | BRONWYDD | Bronwydd STW | Afon Tywi / River Tywi | Bronwydd STW | 0.68 | BRONWYDD | Carmarthenshire | Afon Tywi / River Tywi | 2.62 | 1.92 | 1.41
| SA33 6BE | Afon Tywi / River Tywi | Carmarthenshire | 1523 | 1,400.1 - 1,600 | BRONWYDD | Bronwydd STW | Afon Tywi / River Tywi | Bronwydd STW | 1.23 | BRONWYDD | Carmarthenshire | Afon Tywi / River Tywi | 2.65 | 1.94 | 1.42
| SA33 6BG | Afon Tywi / River Tywi | Carmarthenshire | 1580 | 1,400.1 - 1,600 |  |  |  | Bronwydd STW | 2.46 | BRONWYDD | Carmarthenshire | Afon Tywi / River Tywi | 2.75 | 2.02 | 1.48
| SA33 6BH | Afon Tywi / River Tywi | Carmarthenshire | 1580 | 1,400.1 - 1,600 |  |  |  | Bronwydd STW | 2.97 | BRONWYDD | Carmarthenshire | Afon Tywi / River Tywi | 2.75 | 2.02 | 1.48
| SA33 6BJ | Afon Tywi / River Tywi | Carmarthenshire | 1599 | 1,400.1 - 1,600 |  |  |  | Llanpumpsaint WwTW | 2.44 | LLANPUMPSAINT | Carmarthenshire | Afon Tywi / River Tywi | 2.79 | 2.04 | 1.5
| SA33 6BL | Afon Tywi / River Tywi | Carmarthenshire | 1622 | 1,600.1 - 2,000 | LLANPUMPSAINT | Llanpumpsaint WwTW | Afon Tywi / River Tywi | Llanpumpsaint WwTW | 3.06 | LLANPUMPSAINT | Carmarthenshire | Afon Tywi / River Tywi | 2.83 | 2.07 | 1.52
| SA33 6BN | Afon Tywi / River Tywi | Carmarthenshire | 1606 | 1,600.1 - 2,000 |  |  |  | Llanpumpsaint WwTW | 2.29 | LLANPUMPSAINT | Carmarthenshire | Afon Tywi / River Tywi | 2.8 | 2.05 | 1.5
| SA33 6BP | Afon Tywi / River Tywi | Carmarthenshire | 1559 | 1,400.1 - 1,600 | LLANPUMPSAINT | Llanpumpsaint WwTW | Afon Tywi / River Tywi | Llanpumpsaint WwTW | 0.6 | LLANPUMPSAINT | Carmarthenshire | Afon Tywi / River Tywi | 2.72 | 1.99 | 1.46
| SA33 6BQ | Afon Tywi / River Tywi | Carmarthenshire | 1628 | 1,600.1 - 2,000 | LLANPUMPSAINT | Llanpumpsaint WwTW | Afon Tywi / River Tywi | Llanpumpsaint WwTW | 0.58 | LLANPUMPSAINT | Carmarthenshire | Afon Tywi / River Tywi | 2.84 | 2.08 | 1.52
| SA33 6BS | Afon Tywi / River Tywi | Carmarthenshire | 1559 | 1,400.1 - 1,600 | LLANPUMPSAINT | Llanpumpsaint WwTW | Afon Tywi / River Tywi | Llanpumpsaint WwTW | 0.2 | LLANPUMPSAINT | Carmarthenshire | Afon Tywi / River Tywi | 2.72 | 1.99 | 1.46
| SA33 6BT | Afon Tywi / River Tywi | Carmarthenshire | 1628 | 1,600.1 - 2,000 | LLANPUMPSAINT | Llanpumpsaint WwTW | Afon Tywi / River Tywi | Llanpumpsaint WwTW | 0.44 | LLANPUMPSAINT | Carmarthenshire | Afon Tywi / River Tywi | 2.84 | 2.08 | 1.52
| SA33 6BU | Afon Tywi / River Tywi | Carmarthenshire | 1638 | 1,600.1 - 2,000 | LLANPUMPSAINT | Llanpumpsaint WwTW | Afon Tywi / River Tywi | Llanpumpsaint WwTW | 0.7 | LLANPUMPSAINT | Carmarthenshire | Afon Tywi / River Tywi | 2.86 | 2.09 | 1.53
| SA33 6BW | Afon Tywi / River Tywi | Carmarthenshire | 1559 | 1,400.1 - 1,600 | LLANPUMPSAINT | Llanpumpsaint WwTW | Afon Tywi / River Tywi | Llanpumpsaint WwTW | 0.37 | LLANPUMPSAINT | Carmarthenshire | Afon Tywi / River Tywi | 2.72 | 1.99 | 1.46
| SA33 6BX | Afon Tywi / River Tywi | Carmarthenshire | 1559 | 1,400.1 - 1,600 | LLANPUMPSAINT | Llanpumpsaint WwTW | Afon Tywi / River Tywi | Llanpumpsaint WwTW | 0.32 | LLANPUMPSAINT | Carmarthenshire | Afon Tywi / River Tywi | 2.72 | 1.99 | 1.46
| SA33 6BY | Afon Tywi / River Tywi | Carmarthenshire | 1559 | 1,400.1 - 1,600 | LLANPUMPSAINT | Llanpumpsaint WwTW | Afon Tywi / River Tywi | Llanpumpsaint WwTW | 0.43 | LLANPUMPSAINT | Carmarthenshire | Afon Tywi / River Tywi | 2.72 | 1.99 | 1.46
| SA33 6BZ | Afon Tywi / River Tywi | Carmarthenshire | 1559 | 1,400.1 - 1,600 | LLANPUMPSAINT | Llanpumpsaint WwTW | Afon Tywi / River Tywi | Llanpumpsaint WwTW | 0.29 | LLANPUMPSAINT | Carmarthenshire | Afon Tywi / River Tywi | 2.72 | 1.99 | 1.46
| SA33 6DA | Afon Tywi / River Tywi | Carmarthenshire | 1559 | 1,400.1 - 1,600 | LLANPUMPSAINT | Llanpumpsaint WwTW | Afon Tywi / River Tywi | Llanpumpsaint WwTW | 0.55 | LLANPUMPSAINT | Carmarthenshire | Afon Tywi / River Tywi | 2.72 | 1.99 | 1.46
| SA33 6DB | Afon Tywi / River Tywi | Carmarthenshire | 1559 | 1,400.1 - 1,600 | LLANPUMPSAINT | Llanpumpsaint WwTW | Afon Tywi / River Tywi | Llanpumpsaint WwTW | 0.89 | LLANPUMPSAINT | Carmarthenshire | Afon Tywi / River Tywi | 2.72 | 1.99 | 1.46
| SA33 6DD | Afon Tywi / River Tywi | Carmarthenshire | 1560 | 1,400.1 - 1,600 |  |  |  | Alltwalis STW | 1.94 | ALLTWALLIS | Carmarthenshire | Afon Tywi / River Tywi | 2.72 | 1.99 | 1.46
| SA33 6EE | Afon Tywi / River Tywi | Carmarthenshire | 1492 | 1,400.1 - 1,600 |  |  |  | Bronwydd STW | 2.21 | BRONWYDD | Carmarthenshire | Afon Tywi / River Tywi | 2.6 | 1.9 | 1.4
| SA33 6EJ | Afon Tywi / River Tywi | Carmarthenshire | 1659 | 1,600.1 - 2,000 |  |  |  | Cynwyl Elfed WwTW | 1.49 | CONWYL ELFED | Carmarthenshire | Afon Tywi / River Tywi | 2.89 | 2.12 | 1.55
| SA33 6EL | Afon Tywi / River Tywi | Carmarthenshire | 1659 | 1,600.1 - 2,000 |  |  |  | Cynwyl Elfed WwTW | 1.03 | CONWYL ELFED | Carmarthenshire | Afon Tywi / River Tywi | 2.89 | 2.12 | 1.55
| SA33 6EP | Afon Tywi / River Tywi | Carmarthenshire | 1711 | 1,600.1 - 2,000 |  |  |  | Cynwyl Elfed WwTW | 1.88 | CONWYL ELFED | Carmarthenshire | Afon Tywi / River Tywi | 2.98 | 2.18 | 1.6
| SA33 6EQ | Afon Tywi / River Tywi | Carmarthenshire | 1588 | 1,400.1 - 1,600 |  |  |  | Bronwydd STW | 1.55 | BRONWYDD | Carmarthenshire | Afon Tywi / River Tywi | 2.77 | 2.03 | 1.49
| SA33 6ER | Afon Tywi / River Tywi | Carmarthenshire | 1711 | 1,600.1 - 2,000 |  |  |  | Cynwyl Elfed WwTW | 1.84 | CONWYL ELFED | Carmarthenshire | Afon Tywi / River Tywi | 2.98 | 2.18 | 1.6
| SA33 6ES | Afon Tywi / River Tywi | Carmarthenshire | 1713 | 1,600.1 - 2,000 |  |  |  | Cynwyl Elfed WwTW | 2.74 | CONWYL ELFED | Carmarthenshire | Afon Tywi / River Tywi | 2.99 | 2.19 | 1.6
| SA33 6HD | Afon Tywi / River Tywi | Carmarthenshire | 1715 | 1,600.1 - 2,000 |  |  |  | Cynwyl Elfed WwTW | 2.55 | CONWYL ELFED | Carmarthenshire | Afon Tywi / River Tywi | 2.99 | 2.19 | 1.6
| SA33 6HH | Afon Tywi / River Tywi | Carmarthenshire | 1683 | 1,600.1 - 2,000 |  |  |  | Cynwyl Elfed WwTW | 2.56 | CONWYL ELFED | Carmarthenshire | Afon Tywi / River Tywi | 2.93 | 2.15 | 1.57
| SA33 6HL | Afon Tywi / River Tywi | Carmarthenshire | 1606 | 1,600.1 - 2,000 |  |  |  | Llanpumpsaint WwTW | 1.98 | LLANPUMPSAINT | Carmarthenshire | Afon Tywi / River Tywi | 2.8 | 2.05 | 1.5
| SA33 6HN | Afon Tywi / River Tywi | Carmarthenshire | 1620 | 1,600.1 - 2,000 |  |  |  | Llanpumpsaint WwTW | 2.57 | LLANPUMPSAINT | Carmarthenshire | Afon Tywi / River Tywi | 2.82 | 2.07 | 1.52
| SA33 6HT | Afon Tywi / River Tywi | Carmarthenshire | 1505 | 1,400.1 - 1,600 | BRONWYDD | Bronwydd STW | Afon Tywi / River Tywi | Bronwydd STW | 0.14 | BRONWYDD | Carmarthenshire | Afon Tywi / River Tywi | 2.62 | 1.92 | 1.41
| SA33 6HU | Afon Tywi / River Tywi | Carmarthenshire | 1479 | 1,400.1 - 1,600 |  |  |  | Bronwydd STW | 0.42 | BRONWYDD | Carmarthenshire | Afon Tywi / River Tywi | 2.58 | 1.89 | 1.38
| SA33 6HX | Afon Tywi / River Tywi | Carmarthenshire | 1505 | 1,400.1 - 1,600 | BRONWYDD | Bronwydd STW | Afon Tywi / River Tywi | Bronwydd STW | 0.16 | BRONWYDD | Carmarthenshire | Afon Tywi / River Tywi | 2.62 | 1.92 | 1.41
| SA33 6HY | Afon Tywi / River Tywi | Carmarthenshire | 1479 | 1,400.1 - 1,600 |  |  |  | Bronwydd STW | 0.69 | BRONWYDD | Carmarthenshire | Afon Tywi / River Tywi | 2.58 | 1.89 | 1.38
| SA33 6JA | Afon Tywi / River Tywi | Carmarthenshire | 1505 | 1,400.1 - 1,600 | BRONWYDD | Bronwydd STW | Afon Tywi / River Tywi | Bronwydd STW | 0.19 | BRONWYDD | Carmarthenshire | Afon Tywi / River Tywi | 2.62 | 1.92 | 1.41
| SA33 6JB | Afon Tywi / River Tywi | Carmarthenshire | 1505 | 1,400.1 - 1,600 | BRONWYDD | Bronwydd STW | Afon Tywi / River Tywi | Bronwydd STW | 0.17 | BRONWYDD | Carmarthenshire | Afon Tywi / River Tywi | 2.62 | 1.92 | 1.41
| SA33 6JD | Afon Tywi / River Tywi | Carmarthenshire | 1498 | 1,400.1 - 1,600 | BRONWYDD | Bronwydd STW | Afon Tywi / River Tywi | Bronwydd STW | 0.55 | BRONWYDD | Carmarthenshire | Afon Tywi / River Tywi | 2.61 | 1.91 | 1.4
| SA33 6JE | Afon Tywi / River Tywi | Carmarthenshire | 1531 | 1,400.1 - 1,600 | BRONWYDD | Bronwydd STW | Afon Tywi / River Tywi | Bronwydd STW | 1.25 | BRONWYDD | Carmarthenshire | Afon Tywi / River Tywi | 2.67 | 1.95 | 1.43
| SA33 6JF | Afon Tywi / River Tywi | Carmarthenshire | 1531 | 1,400.1 - 1,600 |  |  |  | Bronwydd STW | 1.37 | BRONWYDD | Carmarthenshire | Afon Tywi / River Tywi | 2.67 | 1.95 | 1.43
| SA33 6JG | Afon Tywi / River Tywi | Carmarthenshire | 1531 | 1,400.1 - 1,600 |  |  |  | Bronwydd STW | 1.95 | BRONWYDD | Carmarthenshire | Afon Tywi / River Tywi | 2.67 | 1.95 | 1.43
| SA33 6JL | Afon Tywi / River Tywi | Carmarthenshire | 1638 | 1,600.1 - 2,000 | LLANPUMPSAINT | Llanpumpsaint WwTW | Afon Tywi / River Tywi | Llanpumpsaint WwTW | 1.02 | LLANPUMPSAINT | Carmarthenshire | Afon Tywi / River Tywi | 2.86 | 2.09 | 1.53
| SA33 6JN | Afon Tywi / River Tywi | Carmarthenshire | 1638 | 1,600.1 - 2,000 | LLANPUMPSAINT | Llanpumpsaint WwTW | Afon Tywi / River Tywi | Llanpumpsaint WwTW | 1.31 | LLANPUMPSAINT | Carmarthenshire | Afon Tywi / River Tywi | 2.86 | 2.09 | 1.53
| SA33 6JP | Afon Tywi / River Tywi | Carmarthenshire | 1628 | 1,600.1 - 2,000 |  |  |  | Llanpumpsaint WwTW | 1.07 | LLANPUMPSAINT | Carmarthenshire | Afon Tywi / River Tywi | 2.84 | 2.08 | 1.52
| SA33 6JR | Afon Tywi / River Tywi | Carmarthenshire | 1696 | 1,600.1 - 2,000 |  |  |  | Llanpumpsaint WwTW | 1.94 | LLANPUMPSAINT | Carmarthenshire | Afon Tywi / River Tywi | 2.96 | 2.16 | 1.59
| SA33 6JS | Afon Tywi / River Tywi | Carmarthenshire | 1628 | 1,600.1 - 2,000 |  |  |  | Llanpumpsaint WwTW | 1.37 | LLANPUMPSAINT | Carmarthenshire | Afon Tywi / River Tywi | 2.84 | 2.08 | 1.52
| SA33 6JT | Afon Tywi / River Tywi | Carmarthenshire | 1696 | 1,600.1 - 2,000 |  |  |  | Alltwalis STW | 2.28 | ALLTWALLIS | Carmarthenshire | Afon Tywi / River Tywi | 2.96 | 2.16 | 1.59
| SA33 6JU | Afon Tywi / River Tywi | Carmarthenshire | 1684 | 1,600.1 - 2,000 |  |  |  | Alltwalis STW | 1.81 | ALLTWALLIS | Carmarthenshire | Afon Tywi / River Tywi | 2.94 | 2.15 | 1.58
| SA33 6JX | Afon Tywi / River Tywi | Carmarthenshire | 1660 | 1,600.1 - 2,000 |  |  |  | Alltwalis STW | 1.75 | ALLTWALLIS | Carmarthenshire | Afon Tywi / River Tywi | 2.89 | 2.12 | 1.55
| SA33 6LA | Afon Tywi / River Tywi | Carmarthenshire | 1638 | 1,600.1 - 2,000 | LLANPUMPSAINT | Llanpumpsaint WwTW | Afon Tywi / River Tywi | Llanpumpsaint WwTW | 0.51 | LLANPUMPSAINT | Carmarthenshire | Afon Tywi / River Tywi | 2.86 | 2.09 | 1.53
| SA33 6LB | Afon Tywi / River Tywi | Carmarthenshire | 1678 | 1,600.1 - 2,000 |  |  |  | Llanpumpsaint WwTW | 1.55 | LLANPUMPSAINT | Carmarthenshire | Afon Tywi / River Tywi | 2.93 | 2.14 | 1.57
| SA33 6LD | Afon Tywi / River Tywi | Carmarthenshire | 1678 | 1,600.1 - 2,000 |  |  |  | Llanpumpsaint WwTW | 1.59 | LLANPUMPSAINT | Carmarthenshire | Afon Tywi / River Tywi | 2.93 | 2.14 | 1.57
| SA33 6LE | Afon Tywi / River Tywi | Carmarthenshire | 1678 | 1,600.1 - 2,000 |  |  |  | Llanpumpsaint WwTW | 2.06 | LLANPUMPSAINT | Carmarthenshire | Afon Tywi / River Tywi | 2.93 | 2.14 | 1.57
| SA33 6LG | Afon Tywi / River Tywi | Carmarthenshire | 1901 | 1,600.1 - 2,000 |  |  |  | Cwmduad STW | 2.57 | CWMDUAD | Carmarthenshire | Afon Tywi / River Tywi | 3.31 | 2.42 | 1.78
| SA33 6LH | Afon Tywi / River Tywi | Carmarthenshire | 1776 | 1,600.1 - 2,000 |  |  |  | Llanpumpsaint WwTW | 2.69 | LLANPUMPSAINT | Carmarthenshire | Afon Tywi / River Tywi | 3.1 | 2.27 | 1.66
| SA33 6LJ | Afon Tywi / River Tywi | Carmarthenshire | 1638 | 1,600.1 - 2,000 | LLANPUMPSAINT | Llanpumpsaint WwTW | Afon Tywi / River Tywi | Llanpumpsaint WwTW | 0.44 | LLANPUMPSAINT | Carmarthenshire | Afon Tywi / River Tywi | 2.86 | 2.09 | 1.53
| SA33 6LN | Afon Tywi / River Tywi | Carmarthenshire | 1628 | 1,600.1 - 2,000 | LLANPUMPSAINT | Llanpumpsaint WwTW | Afon Tywi / River Tywi | Llanpumpsaint WwTW | 0.59 | LLANPUMPSAINT | Carmarthenshire | Afon Tywi / River Tywi | 2.84 | 2.08 | 1.52
| SA33 6LP | Afon Tywi / River Tywi | Carmarthenshire | 1565 | 1,400.1 - 1,600 |  |  |  | Llanpumpsaint WwTW | 0.61 | LLANPUMPSAINT | Carmarthenshire | Afon Tywi / River Tywi | 2.73 | 2 | 1.46
| SA33 6LR | Afon Tywi / River Tywi | Carmarthenshire | 1565 | 1,400.1 - 1,600 |  |  |  | Llanpumpsaint WwTW | 0.61 | LLANPUMPSAINT | Carmarthenshire | Afon Tywi / River Tywi | 2.73 | 2 | 1.46
| SA33 6LS | Afon Tywi / River Tywi | Carmarthenshire | 1638 | 1,600.1 - 2,000 |  |  |  | Llanpumpsaint WwTW | 0.76 | LLANPUMPSAINT | Carmarthenshire | Afon Tywi / River Tywi | 2.86 | 2.09 | 1.53
| SA33 6LT | Afon Tywi / River Tywi | Carmarthenshire | 1604 | 1,600.1 - 2,000 |  |  |  | Llanpumpsaint WwTW | 1.82 | LLANPUMPSAINT | Carmarthenshire | Afon Tywi / River Tywi | 2.8 | 2.05 | 1.5
| SA33 6LX | Afon Tywi / River Tywi | Carmarthenshire | 1564 | 1,400.1 - 1,600 |  |  |  | Llanpumpsaint WwTW | 1.69 | LLANPUMPSAINT | Carmarthenshire | Afon Tywi / River Tywi | 2.73 | 1.99 | 1.46
| SA33 6RL | Afon Teifi / River Teifi | Carmarthenshire | 1756 | 1,600.1 - 2,000 |  |  |  | Capel Iwan STW | 3.76 | CAPEL IWAN | Carmarthenshire | Afon Teifi / River Teifi | 3.06 | 2.24 | 1.64
| SA33 6RN | Afon Teifi / River Teifi | Carmarthenshire | 1682 | 1,600.1 - 2,000 |  |  |  | Capel Iwan STW | 2.93 | CAPEL IWAN | Carmarthenshire | Afon Teifi / River Teifi | 2.93 | 2.15 | 1.57
| SA33 6RP | Afon Teifi / River Teifi | Carmarthenshire | 1754 | 1,600.1 - 2,000 |  |  |  | Capel Iwan STW | 3.57 | CAPEL IWAN | Carmarthenshire | Afon Teifi / River Teifi | 3.06 | 2.24 | 1.64
| SA33 6SP | Afon Tywi / River Tywi | Carmarthenshire | 1613 | 1,600.1 - 2,000 |  |  |  | Cynwyl Elfed WwTW | 1.92 | CONWYL ELFED | Carmarthenshire | Afon Tywi / River Tywi | 2.81 | 2.06 | 1.51
| SA33 6SR | Afon Tywi / River Tywi | Carmarthenshire | 1847 | 1,600.1 - 2,000 |  |  |  | Cwmduad STW | 1.5 | CWMDUAD | Carmarthenshire | Afon Tywi / River Tywi | 3.22 | 2.36 | 1.73
| SA33 6SS | Afon Tywi / River Tywi | Carmarthenshire | 1807 | 1,600.1 - 2,000 |  |  |  | Cwmduad STW | 2.54 | CWMDUAD | Carmarthenshire | Afon Tywi / River Tywi | 3.15 | 2.3 | 1.69
| SA33 6ST | Afon Tywi / River Tywi | Carmarthenshire | 1845 | 1,600.1 - 2,000 |  |  |  | Cwmduad STW | 3.47 | CWMDUAD | Carmarthenshire | Afon Tywi / River Tywi | 3.22 | 2.35 | 1.73
| SA33 6SU | Afon Tywi / River Tywi | Carmarthenshire | 1933 | 1,600.1 - 2,000 |  |  |  | Cwmduad STW | 4.25 | CWMDUAD | Carmarthenshire | Afon Tywi / River Tywi | 3.37 | 2.47 | 1.81
| SA33 6SW | Afon Tywi / River Tywi | Carmarthenshire | 1650 | 1,600.1 - 2,000 | CONWYL ELFED | Cynwyl Elfed WwTW | Afon Tywi / River Tywi | Cynwyl Elfed WwTW | 0.94 | CONWYL ELFED | Carmarthenshire | Afon Tywi / River Tywi | 2.88 | 2.1 | 1.54
| SA33 6SX | Afon Tywi / River Tywi | Carmarthenshire | 1931 | 1,600.1 - 2,000 |  |  |  | Capel Iwan STW | 4.6 | CAPEL IWAN | Carmarthenshire | Afon Teifi / River Teifi | 3.37 | 2.46 | 1.81
| SA33 6SY | Afon Tywi / River Tywi | Carmarthenshire | 1888 | 1,600.1 - 2,000 |  |  |  | Capel Iwan STW | 4.85 | CAPEL IWAN | Carmarthenshire | Afon Teifi / River Teifi | 3.29 | 2.41 | 1.77
| SA33 6SZ | Afon Tywi / River Tywi | Carmarthenshire | 1835 | 1,600.1 - 2,000 |  |  |  | Cwmduad STW | 5.46 | CWMDUAD | Carmarthenshire | Afon Tywi / River Tywi | 3.2 | 2.34 | 1.72
| SA33 6TG | Afon Teifi / River Teifi | Carmarthenshire | 1835 | 1,600.1 - 2,000 |  |  |  | Capel Iwan STW | 4.48 | CAPEL IWAN | Carmarthenshire | Afon Teifi / River Teifi | 3.2 | 2.34 | 1.72
| SA33 6TH | Afon Tywi / River Tywi | Carmarthenshire | 1642 | 1,600.1 - 2,000 | CONWYL ELFED | Cynwyl Elfed WwTW | Afon Tywi / River Tywi | Cynwyl Elfed WwTW | 0.65 | CONWYL ELFED | Carmarthenshire | Afon Tywi / River Tywi | 2.86 | 2.09 | 1.54
| SA33 6TL | Afon Tywi / River Tywi | Carmarthenshire | 1642 | 1,600.1 - 2,000 | CONWYL ELFED | Cynwyl Elfed WwTW | Afon Tywi / River Tywi | Cynwyl Elfed WwTW | 0.64 | CONWYL ELFED | Carmarthenshire | Afon Tywi / River Tywi | 2.86 | 2.09 | 1.54
| SA33 6TN | Afon Tywi / River Tywi | Carmarthenshire | 1642 | 1,600.1 - 2,000 | CONWYL ELFED | Cynwyl Elfed WwTW | Afon Tywi / River Tywi | Cynwyl Elfed WwTW | 0.48 | CONWYL ELFED | Carmarthenshire | Afon Tywi / River Tywi | 2.86 | 2.09 | 1.54
| SA33 6TP | Afon Tywi / River Tywi | Carmarthenshire | 1620 | 1,600.1 - 2,000 | CONWYL ELFED | Cynwyl Elfed WwTW | Afon Tywi / River Tywi | Cynwyl Elfed WwTW | 0.08 | CONWYL ELFED | Carmarthenshire | Afon Tywi / River Tywi | 2.82 | 2.07 | 1.52
| SA33 6TQ | Afon Tywi / River Tywi | Carmarthenshire | 1620 | 1,600.1 - 2,000 | CONWYL ELFED | Cynwyl Elfed WwTW | Afon Tywi / River Tywi | Cynwyl Elfed WwTW | 0.14 | CONWYL ELFED | Carmarthenshire | Afon Tywi / River Tywi | 2.82 | 2.07 | 1.52
| SA33 6TR | Afon Tywi / River Tywi | Carmarthenshire | 1650 | 1,600.1 - 2,000 | CONWYL ELFED | Cynwyl Elfed WwTW | Afon Tywi / River Tywi | Cynwyl Elfed WwTW | 0.77 | CONWYL ELFED | Carmarthenshire | Afon Tywi / River Tywi | 2.88 | 2.1 | 1.54
| SA33 6TS | Afon Tywi / River Tywi | Carmarthenshire | 1650 | 1,600.1 - 2,000 | CONWYL ELFED | Cynwyl Elfed WwTW | Afon Tywi / River Tywi | Cynwyl Elfed WwTW | 0.74 | CONWYL ELFED | Carmarthenshire | Afon Tywi / River Tywi | 2.88 | 2.1 | 1.54
| SA33 6TT | Afon Tywi / River Tywi | Carmarthenshire | 1642 | 1,600.1 - 2,000 | CONWYL ELFED | Cynwyl Elfed WwTW | Afon Tywi / River Tywi | Cynwyl Elfed WwTW | 0.65 | CONWYL ELFED | Carmarthenshire | Afon Tywi / River Tywi | 2.86 | 2.09 | 1.54
| SA33 6TU | Afon Tywi / River Tywi | Carmarthenshire | 1642 | 1,600.1 - 2,000 |  |  |  | Cynwyl Elfed WwTW | 0.83 | CONWYL ELFED | Carmarthenshire | Afon Tywi / River Tywi | 2.86 | 2.09 | 1.54
| SA33 6TW | Afon Tywi / River Tywi | Carmarthenshire | 1650 | 1,600.1 - 2,000 | CONWYL ELFED | Cynwyl Elfed WwTW | Afon Tywi / River Tywi | Cynwyl Elfed WwTW | 0.89 | CONWYL ELFED | Carmarthenshire | Afon Tywi / River Tywi | 2.88 | 2.1 | 1.54
| SA33 6TX | Afon Tywi / River Tywi | Carmarthenshire | 1688 | 1,600.1 - 2,000 |  |  |  | Cynwyl Elfed WwTW | 1.63 | CONWYL ELFED | Carmarthenshire | Afon Tywi / River Tywi | 2.94 | 2.15 | 1.58
| SA33 6TY | Afon Tywi / River Tywi | Carmarthenshire | 1671 | 1,600.1 - 2,000 |  |  |  | Cynwyl Elfed WwTW | 1.44 | CONWYL ELFED | Carmarthenshire | Afon Tywi / River Tywi | 2.91 | 2.13 | 1.56
| SA33 6TZ | Afon Tywi / River Tywi | Carmarthenshire | 1753 | 1,600.1 - 2,000 |  |  |  | Cynwyl Elfed WwTW | 2.96 | CONWYL ELFED | Carmarthenshire | Afon Tywi / River Tywi | 3.06 | 2.24 | 1.64
| SA33 6UA | Afon Tywi / River Tywi | Carmarthenshire | 1753 | 1,600.1 - 2,000 |  |  |  | Cwmduad STW | 3.4 | CWMDUAD | Carmarthenshire | Afon Tywi / River Tywi | 3.06 | 2.24 | 1.64
| SA33 6UB | Afon Tywi / River Tywi | Carmarthenshire | 1814 | 1,600.1 - 2,000 |  |  |  | Cwmduad STW | 3.52 | CWMDUAD | Carmarthenshire | Afon Tywi / River Tywi | 3.16 | 2.31 | 1.7
| SA33 6UD | Afon Tywi / River Tywi | Carmarthenshire | 1814 | 1,600.1 - 2,000 |  |  |  | Cwmduad STW | 3.63 | CWMDUAD | Carmarthenshire | Afon Tywi / River Tywi | 3.16 | 2.31 | 1.7
| SA33 6UH | Afon Tywi / River Tywi | Carmarthenshire | 1620 | 1,600.1 - 2,000 |  |  |  | Cynwyl Elfed WwTW | 0.28 | CONWYL ELFED | Carmarthenshire | Afon Tywi / River Tywi | 2.82 | 2.07 | 1.52
| SA33 6UJ | Afon Tywi / River Tywi | Carmarthenshire | 1650 | 1,600.1 - 2,000 |  |  |  | Cynwyl Elfed WwTW | 1.14 | CONWYL ELFED | Carmarthenshire | Afon Tywi / River Tywi | 2.88 | 2.1 | 1.54
| SA33 6UL | Afon Tywi / River Tywi | Carmarthenshire | 1613 | 1,600.1 - 2,000 |  |  |  | Cynwyl Elfed WwTW | 1.78 | CONWYL ELFED | Carmarthenshire | Afon Tywi / River Tywi | 2.81 | 2.06 | 1.51
| SA33 6UN | Afon Tywi / River Tywi | Carmarthenshire | 1635 | 1,600.1 - 2,000 |  |  |  | Cynwyl Elfed WwTW | 1.95 | CONWYL ELFED | Carmarthenshire | Afon Tywi / River Tywi | 2.85 | 2.09 | 1.53
| SA33 6UP | Afon Tywi / River Tywi | Carmarthenshire | 1618 | 1,600.1 - 2,000 |  |  |  | Cwmduad STW | 1.83 | CWMDUAD | Carmarthenshire | Afon Tywi / River Tywi | 2.82 | 2.06 | 1.51
| SA33 6UR | Afon Tywi / River Tywi | Carmarthenshire | 1701 | 1,600.1 - 2,000 |  |  |  | Cwmduad STW | 1.88 | CWMDUAD | Carmarthenshire | Afon Tywi / River Tywi | 2.97 | 2.17 | 1.59
| SA33 6UT | Afon Tywi / River Tywi | Carmarthenshire | 1701 | 1,600.1 - 2,000 |  |  |  | Cwmduad STW | 1.41 | CWMDUAD | Carmarthenshire | Afon Tywi / River Tywi | 2.97 | 2.17 | 1.59
| SA33 6UU | Afon Tywi / River Tywi | Carmarthenshire | 1711 | 1,600.1 - 2,000 |  |  |  | Cwmduad STW | 1.28 | CWMDUAD | Carmarthenshire | Afon Tywi / River Tywi | 2.98 | 2.18 | 1.6
| SA33 6XA | Afon Tywi / River Tywi | Carmarthenshire | 1730 | 1,600.1 - 2,000 | CWMDUAD | Cwmduad STW | Afon Tywi / River Tywi | Cwmduad STW | 0.77 | CWMDUAD | Carmarthenshire | Afon Tywi / River Tywi | 3.02 | 2.21 | 1.62
| SA33 6XB | Afon Tywi / River Tywi | Carmarthenshire | 1791 | 1,600.1 - 2,000 |  |  |  | Cwmduad STW | 1.49 | CWMDUAD | Carmarthenshire | Afon Tywi / River Tywi | 3.12 | 2.28 | 1.68
| SA33 6XD | Afon Tywi / River Tywi | Carmarthenshire | 1839 | 1,600.1 - 2,000 |  |  |  | Cwmduad STW | 1.89 | CWMDUAD | Carmarthenshire | Afon Tywi / River Tywi | 3.21 | 2.35 | 1.72
| SA33 6XG | Afon Tywi / River Tywi | Carmarthenshire | 1877 | 1,600.1 - 2,000 |  |  |  | Cwmduad STW | 2.49 | CWMDUAD | Carmarthenshire | Afon Tywi / River Tywi | 3.27 | 2.39 | 1.76
| SA33 6XJ | Afon Tywi / River Tywi | Carmarthenshire | 1730 | 1,600.1 - 2,000 | CWMDUAD | Cwmduad STW | Afon Tywi / River Tywi | Cwmduad STW | 0.43 | CWMDUAD | Carmarthenshire | Afon Tywi / River Tywi | 3.02 | 2.21 | 1.62
| SA33 6XL | Afon Tywi / River Tywi | Carmarthenshire | 1730 | 1,600.1 - 2,000 | CWMDUAD | Cwmduad STW | Afon Tywi / River Tywi | Cwmduad STW | 0.13 | CWMDUAD | Carmarthenshire | Afon Tywi / River Tywi | 3.02 | 2.21 | 1.62
| SA33 6XN | Afon Tywi / River Tywi | Carmarthenshire | 1776 | 1,600.1 - 2,000 |  |  |  | Cwmduad STW | 0.74 | CWMDUAD | Carmarthenshire | Afon Tywi / River Tywi | 3.1 | 2.27 | 1.66
| SA33 6XP | Afon Tywi / River Tywi | Carmarthenshire | 1826 | 1,600.1 - 2,000 |  |  |  | Cwmduad STW | 2.19 | CWMDUAD | Carmarthenshire | Afon Tywi / River Tywi | 3.18 | 2.33 | 1.71
| SA33 6XR | Afon Tywi / River Tywi | Carmarthenshire | 1791 | 1,600.1 - 2,000 |  |  |  | Cwmduad STW | 1.18 | CWMDUAD | Carmarthenshire | Afon Tywi / River Tywi | 3.12 | 2.28 | 1.68
| SA33 6XT | Afon Tywi / River Tywi | Carmarthenshire | 1730 | 1,600.1 - 2,000 | CWMDUAD | Cwmduad STW | Afon Tywi / River Tywi | Cwmduad STW | 0.2 | CWMDUAD | Carmarthenshire | Afon Tywi / River Tywi | 3.02 | 2.21 | 1.62
| SA34 0YL | Afonydd Cleddau / Cleddau Rivers | Carmarthenshire | 1708 | 1,600.1 - 2,000 |  |  |  | Llangolman STW | 4.67 | N/A | Pembrokeshire | Afonydd Cleddau / Cleddau Rivers | 2.98 | 2.18 | 1.6
| SA34 0YP | Afonydd Cleddau / Cleddau Rivers | Carmarthenshire | 1649 | 1,600.1 - 2,000 |  |  |  | Llangolman STW | 3.78 | N/A | Pembrokeshire | Afonydd Cleddau / Cleddau Rivers | 2.87 | 2.1 | 1.54
| SA37 0LG | Afon Teifi / River Teifi | Carmarthenshire | 1233 | 1,200.1 - 1,400 |  |  |  | Abercych WwTW | 1.44 | ABERCYCH | Pembrokeshire | Afon Teifi / River Teifi | 2.15 | 1.57 | 1.15
| SA37 0LH | Afon Teifi / River Teifi | Carmarthenshire | 1336 | 1,200.1 - 1,400 |  |  |  | Danrhelyg STW | 3.23 | N/A | Carmarthenshire | Afon Teifi / River Teifi | 2.33 | 1.7 | 1.25
| SA37 0LQ | Afon Teifi / River Teifi | Carmarthenshire | 1258 | 1,200.1 - 1,400 |  |  |  | Abercych WwTW | 2.62 | ABERCYCH | Pembrokeshire | Afon Teifi / River Teifi | 2.19 | 1.6 | 1.18
| SA38 9AA | Afon Teifi / River Teifi | Carmarthenshire | 1198 | 1,100.1 - 1,200 | ADPAR | Adpar WwTW | Afon Teifi / River Teifi | Adpar WwTW | 0.39 | ADPAR | Ceredigion | Afon Teifi / River Teifi | 2.09 | 1.53 | 1.12
| SA38 9AB | Afon Teifi / River Teifi | Carmarthenshire | 1198 | 1,100.1 - 1,200 | ADPAR | Adpar WwTW | Afon Teifi / River Teifi | Adpar WwTW | 0.31 | ADPAR | Ceredigion | Afon Teifi / River Teifi | 2.09 | 1.53 | 1.12
| SA38 9AE | Afon Teifi / River Teifi | Carmarthenshire | 1198 | 1,100.1 - 1,200 | ADPAR | Adpar WwTW | Afon Teifi / River Teifi | Adpar WwTW | 0.41 | ADPAR | Ceredigion | Afon Teifi / River Teifi | 2.09 | 1.53 | 1.12
| SA38 9AF | Afon Teifi / River Teifi | Carmarthenshire | 1198 | 1,100.1 - 1,200 | ADPAR | Adpar WwTW | Afon Teifi / River Teifi | Adpar WwTW | 0.46 | ADPAR | Ceredigion | Afon Teifi / River Teifi | 2.09 | 1.53 | 1.12
| SA38 9AG | Afon Teifi / River Teifi | Carmarthenshire | 1198 | 1,100.1 - 1,200 | ADPAR | Adpar WwTW | Afon Teifi / River Teifi | Adpar WwTW | 0.45 | ADPAR | Ceredigion | Afon Teifi / River Teifi | 2.09 | 1.53 | 1.12
| SA38 9AJ | Afon Teifi / River Teifi | Carmarthenshire | 1198 | 1,100.1 - 1,200 | ADPAR | Adpar WwTW | Afon Teifi / River Teifi | Adpar WwTW | 0.38 | ADPAR | Ceredigion | Afon Teifi / River Teifi | 2.09 | 1.53 | 1.12
| SA38 9AN | Afon Teifi / River Teifi | Carmarthenshire | 1198 | 1,100.1 - 1,200 | ADPAR | Adpar WwTW | Afon Teifi / River Teifi | Adpar WwTW | 0.39 | ADPAR | Ceredigion | Afon Teifi / River Teifi | 2.09 | 1.53 | 1.12
| SA38 9AP | Afon Teifi / River Teifi | Carmarthenshire | 1198 | 1,100.1 - 1,200 | ADPAR | Adpar WwTW | Afon Teifi / River Teifi | Adpar WwTW | 0.36 | ADPAR | Ceredigion | Afon Teifi / River Teifi | 2.09 | 1.53 | 1.12
| SA38 9AQ | Afon Teifi / River Teifi | Carmarthenshire | 1198 | 1,100.1 - 1,200 | ADPAR | Adpar WwTW | Afon Teifi / River Teifi | Adpar WwTW | 0.42 | ADPAR | Ceredigion | Afon Teifi / River Teifi | 2.09 | 1.53 | 1.12
| SA38 9AR | Afon Teifi / River Teifi | Carmarthenshire | 1198 | 1,100.1 - 1,200 | ADPAR | Adpar WwTW | Afon Teifi / River Teifi | Adpar WwTW | 0.32 | ADPAR | Ceredigion | Afon Teifi / River Teifi | 2.09 | 1.53 | 1.12
| SA38 9AS | Afon Teifi / River Teifi | Carmarthenshire | 1198 | 1,100.1 - 1,200 | ADPAR | Adpar WwTW | Afon Teifi / River Teifi | Adpar WwTW | 0.35 | ADPAR | Ceredigion | Afon Teifi / River Teifi | 2.09 | 1.53 | 1.12
| SA38 9AT | Afon Teifi / River Teifi | Carmarthenshire | 1198 | 1,100.1 - 1,200 | ADPAR | Adpar WwTW | Afon Teifi / River Teifi | Adpar WwTW | 0.35 | ADPAR | Ceredigion | Afon Teifi / River Teifi | 2.09 | 1.53 | 1.12
| SA38 9AU | Afon Teifi / River Teifi | Carmarthenshire | 1198 | 1,100.1 - 1,200 | ADPAR | Adpar WwTW | Afon Teifi / River Teifi | Adpar WwTW | 0.35 | ADPAR | Ceredigion | Afon Teifi / River Teifi | 2.09 | 1.53 | 1.12
| SA38 9AW | Afon Teifi / River Teifi | Carmarthenshire | 1198 | 1,100.1 - 1,200 | ADPAR | Adpar WwTW | Afon Teifi / River Teifi | Adpar WwTW | 0.39 | ADPAR | Ceredigion | Afon Teifi / River Teifi | 2.09 | 1.53 | 1.12
| SA38 9AX | Afon Teifi / River Teifi | Carmarthenshire | 1179 | 1,100.1 - 1,200 | ADPAR | Adpar WwTW | Afon Teifi / River Teifi | Adpar WwTW | 0.62 | ADPAR | Ceredigion | Afon Teifi / River Teifi | 2.06 | 1.5 | 1.1
| SA38 9AY | Afon Teifi / River Teifi | Carmarthenshire | 1179 | 1,100.1 - 1,200 | ADPAR | Adpar WwTW | Afon Teifi / River Teifi | Adpar WwTW | 0.62 | ADPAR | Ceredigion | Afon Teifi / River Teifi | 2.06 | 1.5 | 1.1
| SA38 9BA | Afon Teifi / River Teifi | Carmarthenshire | 1198 | 1,100.1 - 1,200 | ADPAR | Adpar WwTW | Afon Teifi / River Teifi | Adpar WwTW | 0.21 | ADPAR | Ceredigion | Afon Teifi / River Teifi | 2.09 | 1.53 | 1.12
| SA38 9BD | Afon Teifi / River Teifi | Carmarthenshire | 1198 | 1,100.1 - 1,200 | ADPAR | Adpar WwTW | Afon Teifi / River Teifi | Adpar WwTW | 0.48 | ADPAR | Ceredigion | Afon Teifi / River Teifi | 2.09 | 1.53 | 1.12
| SA38 9BE | Afon Teifi / River Teifi | Carmarthenshire | 1264 | 1,200.1 - 1,400 | ADPAR | Adpar WwTW | Afon Teifi / River Teifi | Adpar WwTW | 0.33 | ADPAR | Ceredigion | Afon Teifi / River Teifi | 2.2 | 1.61 | 1.18
| SA38 9BG | Afon Teifi / River Teifi | Carmarthenshire | 1264 | 1,200.1 - 1,400 | ADPAR | Adpar WwTW | Afon Teifi / River Teifi | Adpar WwTW | 0.37 | ADPAR | Ceredigion | Afon Teifi / River Teifi | 2.2 | 1.61 | 1.18
| SA38 9BH | Afon Teifi / River Teifi | Carmarthenshire | 1264 | 1,200.1 - 1,400 | ADPAR | Adpar WwTW | Afon Teifi / River Teifi | Adpar WwTW | 0.46 | ADPAR | Ceredigion | Afon Teifi / River Teifi | 2.2 | 1.61 | 1.18
| SA38 9BJ | Afon Teifi / River Teifi | Carmarthenshire | 1264 | 1,200.1 - 1,400 | ADPAR | Adpar WwTW | Afon Teifi / River Teifi | Adpar WwTW | 0.48 | ADPAR | Ceredigion | Afon Teifi / River Teifi | 2.2 | 1.61 | 1.18
| SA38 9BL | Afon Teifi / River Teifi | Carmarthenshire | 1271 | 1,200.1 - 1,400 | ADPAR | Adpar WwTW | Afon Teifi / River Teifi | Adpar WwTW | 1.13 | ADPAR | Ceredigion | Afon Teifi / River Teifi | 2.22 | 1.62 | 1.19
| SA38 9BN | Afon Teifi / River Teifi | Carmarthenshire | 1264 | 1,200.1 - 1,400 | ADPAR | Adpar WwTW | Afon Teifi / River Teifi | Adpar WwTW | 0.56 | ADPAR | Ceredigion | Afon Teifi / River Teifi | 2.2 | 1.61 | 1.18
| SA38 9BP | Afon Teifi / River Teifi | Carmarthenshire | 1264 | 1,200.1 - 1,400 | ADPAR | Adpar WwTW | Afon Teifi / River Teifi | Adpar WwTW | 0.64 | ADPAR | Ceredigion | Afon Teifi / River Teifi | 2.2 | 1.61 | 1.18
| SA38 9BQ | Afon Teifi / River Teifi | Carmarthenshire | 1264 | 1,200.1 - 1,400 | ADPAR | Adpar WwTW | Afon Teifi / River Teifi | Adpar WwTW | 0.42 | ADPAR | Ceredigion | Afon Teifi / River Teifi | 2.2 | 1.61 | 1.18
| SA38 9BR | Afon Teifi / River Teifi | Carmarthenshire | 1264 | 1,200.1 - 1,400 | ADPAR | Adpar WwTW | Afon Teifi / River Teifi | Adpar WwTW | 0.68 | ADPAR | Ceredigion | Afon Teifi / River Teifi | 2.2 | 1.61 | 1.18
| SA38 9BS | Afon Teifi / River Teifi | Carmarthenshire | 1264 | 1,200.1 - 1,400 | ADPAR | Adpar WwTW | Afon Teifi / River Teifi | Adpar WwTW | 0.67 | ADPAR | Ceredigion | Afon Teifi / River Teifi | 2.2 | 1.61 | 1.18
| SA38 9BT | Afon Teifi / River Teifi | Carmarthenshire | 1264 | 1,200.1 - 1,400 | ADPAR | Adpar WwTW | Afon Teifi / River Teifi | Adpar WwTW | 0.75 | ADPAR | Ceredigion | Afon Teifi / River Teifi | 2.2 | 1.61 | 1.18
| SA38 9BU | Afon Teifi / River Teifi | Carmarthenshire | 1264 | 1,200.1 - 1,400 | ADPAR | Adpar WwTW | Afon Teifi / River Teifi | Adpar WwTW | 0.78 | ADPAR | Ceredigion | Afon Teifi / River Teifi | 2.2 | 1.61 | 1.18
| SA38 9BW | Afon Teifi / River Teifi | Carmarthenshire | 1264 | 1,200.1 - 1,400 | ADPAR | Adpar WwTW | Afon Teifi / River Teifi | Adpar WwTW | 0.57 | ADPAR | Ceredigion | Afon Teifi / River Teifi | 2.2 | 1.61 | 1.18
| SA38 9BX | Afon Teifi / River Teifi | Carmarthenshire | 1264 | 1,200.1 - 1,400 | ADPAR | Adpar WwTW | Afon Teifi / River Teifi | Adpar WwTW | 0.93 | ADPAR | Ceredigion | Afon Teifi / River Teifi | 2.2 | 1.61 | 1.18
| SA38 9BY | Afon Teifi / River Teifi | Carmarthenshire | 1264 | 1,200.1 - 1,400 | ADPAR | Adpar WwTW | Afon Teifi / River Teifi | Adpar WwTW | 1.01 | ADPAR | Ceredigion | Afon Teifi / River Teifi | 2.2 | 1.61 | 1.18
| SA38 9BZ | Afon Teifi / River Teifi | Carmarthenshire | 1271 | 1,200.1 - 1,400 | ADPAR | Adpar WwTW | Afon Teifi / River Teifi | Adpar WwTW | 1.12 | ADPAR | Ceredigion | Afon Teifi / River Teifi | 2.22 | 1.62 | 1.19
| SA38 9DA | Afon Teifi / River Teifi | Carmarthenshire | 1218 | 1,200.1 - 1,400 | ADPAR | Adpar WwTW | Afon Teifi / River Teifi | Adpar WwTW | 1.36 | ADPAR | Ceredigion | Afon Teifi / River Teifi | 2.12 | 1.55 | 1.14
| SA38 9DB | Afon Teifi / River Teifi | Carmarthenshire | 1271 | 1,200.1 - 1,400 | ADPAR | Adpar WwTW | Afon Teifi / River Teifi | Adpar WwTW | 1.14 | ADPAR | Ceredigion | Afon Teifi / River Teifi | 2.22 | 1.62 | 1.19
| SA38 9DD | Afon Teifi / River Teifi | Carmarthenshire | 1264 | 1,200.1 - 1,400 | ADPAR | Adpar WwTW | Afon Teifi / River Teifi | Adpar WwTW | 1.17 | ADPAR | Ceredigion | Afon Teifi / River Teifi | 2.2 | 1.61 | 1.18
| SA38 9DE | Afon Teifi / River Teifi | Carmarthenshire | 1271 | 1,200.1 - 1,400 | ADPAR | Adpar WwTW | Afon Teifi / River Teifi | Adpar WwTW | 1.15 | ADPAR | Ceredigion | Afon Teifi / River Teifi | 2.22 | 1.62 | 1.19
| SA38 9DF | Afon Teifi / River Teifi | Carmarthenshire | 1264 | 1,200.1 - 1,400 | ADPAR | Adpar WwTW | Afon Teifi / River Teifi | Adpar WwTW | 0.57 | ADPAR | Ceredigion | Afon Teifi / River Teifi | 2.2 | 1.61 | 1.18
| SA38 9DG | Afon Teifi / River Teifi | Carmarthenshire | 1271 | 1,200.1 - 1,400 | ADPAR | Adpar WwTW | Afon Teifi / River Teifi | Adpar WwTW | 1.14 | ADPAR | Ceredigion | Afon Teifi / River Teifi | 2.22 | 1.62 | 1.19
| SA38 9DH | Afon Teifi / River Teifi | Carmarthenshire | 1264 | 1,200.1 - 1,400 | ADPAR | Adpar WwTW | Afon Teifi / River Teifi | Adpar WwTW | 1.12 | ADPAR | Ceredigion | Afon Teifi / River Teifi | 2.2 | 1.61 | 1.18
| SA38 9DJ | Afon Teifi / River Teifi | Carmarthenshire | 1264 | 1,200.1 - 1,400 | ADPAR | Adpar WwTW | Afon Teifi / River Teifi | Adpar WwTW | 1.05 | ADPAR | Ceredigion | Afon Teifi / River Teifi | 2.2 | 1.61 | 1.18
| SA38 9DL | Afon Teifi / River Teifi | Carmarthenshire | 1264 | 1,200.1 - 1,400 | ADPAR | Adpar WwTW | Afon Teifi / River Teifi | Adpar WwTW | 1.14 | ADPAR | Ceredigion | Afon Teifi / River Teifi | 2.2 | 1.61 | 1.18
| SA38 9DN | Afon Teifi / River Teifi | Carmarthenshire | 1264 | 1,200.1 - 1,400 | ADPAR | Adpar WwTW | Afon Teifi / River Teifi | Adpar WwTW | 1.15 | ADPAR | Ceredigion | Afon Teifi / River Teifi | 2.2 | 1.61 | 1.18
| SA38 9DQ | Afon Teifi / River Teifi | Carmarthenshire | 1271 | 1,200.1 - 1,400 | ADPAR | Adpar WwTW | Afon Teifi / River Teifi | Adpar WwTW | 1.37 | ADPAR | Ceredigion | Afon Teifi / River Teifi | 2.22 | 1.62 | 1.19
| SA38 9DT | Afon Teifi / River Teifi | Carmarthenshire | 1264 | 1,200.1 - 1,400 | ADPAR | Adpar WwTW | Afon Teifi / River Teifi | Adpar WwTW | 1.04 | ADPAR | Ceredigion | Afon Teifi / River Teifi | 2.2 | 1.61 | 1.18
| SA38 9DU | Afon Teifi / River Teifi | Carmarthenshire | 1198 | 1,100.1 - 1,200 | ADPAR | Adpar WwTW | Afon Teifi / River Teifi | Adpar WwTW | 0.38 | ADPAR | Ceredigion | Afon Teifi / River Teifi | 2.09 | 1.53 | 1.12
| SA38 9DW | Afon Teifi / River Teifi | Carmarthenshire | 1264 | 1,200.1 - 1,400 | ADPAR | Adpar WwTW | Afon Teifi / River Teifi | Adpar WwTW | 0.99 | ADPAR | Ceredigion | Afon Teifi / River Teifi | 2.2 | 1.61 | 1.18
| SA38 9DX | Afon Teifi / River Teifi | Carmarthenshire | 1198 | 1,100.1 - 1,200 | ADPAR | Adpar WwTW | Afon Teifi / River Teifi | Adpar WwTW | 0.4 | ADPAR | Ceredigion | Afon Teifi / River Teifi | 2.09 | 1.53 | 1.12
| SA38 9HH | Afon Teifi / River Teifi | Carmarthenshire | 1264 | 1,200.1 - 1,400 | ADPAR | Adpar WwTW | Afon Teifi / River Teifi | Adpar WwTW | 0.43 | ADPAR | Ceredigion | Afon Teifi / River Teifi | 2.2 | 1.61 | 1.18
| SA38 9HJ | Afon Teifi / River Teifi | Carmarthenshire | 1264 | 1,200.1 - 1,400 | ADPAR | Adpar WwTW | Afon Teifi / River Teifi | Adpar WwTW | 0.43 | ADPAR | Ceredigion | Afon Teifi / River Teifi | 2.2 | 1.61 | 1.18
| SA38 9HL | Afon Teifi / River Teifi | Carmarthenshire | 1264 | 1,200.1 - 1,400 | ADPAR | Adpar WwTW | Afon Teifi / River Teifi | Adpar WwTW | 0.5 | ADPAR | Ceredigion | Afon Teifi / River Teifi | 2.2 | 1.61 | 1.18
| SA38 9HN | Afon Teifi / River Teifi | Carmarthenshire | 1264 | 1,200.1 - 1,400 | ADPAR | Adpar WwTW | Afon Teifi / River Teifi | Adpar WwTW | 0.49 | ADPAR | Ceredigion | Afon Teifi / River Teifi | 2.2 | 1.61 | 1.18
| SA38 9HP | Afon Teifi / River Teifi | Carmarthenshire | 1264 | 1,200.1 - 1,400 | ADPAR | Adpar WwTW | Afon Teifi / River Teifi | Adpar WwTW | 0.68 | ADPAR | Ceredigion | Afon Teifi / River Teifi | 2.2 | 1.61 | 1.18
| SA38 9HQ | Afon Teifi / River Teifi | Carmarthenshire | 1264 | 1,200.1 - 1,400 |  |  |  | Adpar WwTW | 1.28 | ADPAR | Ceredigion | Afon Teifi / River Teifi | 2.2 | 1.61 | 1.18
| SA38 9HR | Afon Teifi / River Teifi | Carmarthenshire | 1264 | 1,200.1 - 1,400 | ADPAR | Adpar WwTW | Afon Teifi / River Teifi | Adpar WwTW | 0.79 | ADPAR | Ceredigion | Afon Teifi / River Teifi | 2.2 | 1.61 | 1.18
| SA38 9HS | Afon Teifi / River Teifi | Carmarthenshire | 1228 | 1,200.1 - 1,400 |  |  |  | Drefach/Velindre WwTW | 2.12 | DREFACH/VELINDRE | Carmarthenshire | Afon Teifi / River Teifi | 2.14 | 1.57 | 1.15
| SA38 9HT | Afon Teifi / River Teifi | Carmarthenshire | 1256 | 1,200.1 - 1,400 | DREFACH/VELINDRE | Drefach/Velindre WwTW | Afon Teifi / River Teifi | Drefach/Velindre WwTW | 1.49 | DREFACH/VELINDRE | Carmarthenshire | Afon Teifi / River Teifi | 2.19 | 1.6 | 1.17
| SA38 9HU | Afon Teifi / River Teifi | Carmarthenshire | 1256 | 1,200.1 - 1,400 | DREFACH/VELINDRE | Drefach/Velindre WwTW | Afon Teifi / River Teifi | Drefach/Velindre WwTW | 1.24 | DREFACH/VELINDRE | Carmarthenshire | Afon Teifi / River Teifi | 2.19 | 1.6 | 1.17
| SA38 9HW | Afon Teifi / River Teifi | Carmarthenshire | 1264 | 1,200.1 - 1,400 | ADPAR | Adpar WwTW | Afon Teifi / River Teifi | Adpar WwTW | 0.81 | ADPAR | Ceredigion | Afon Teifi / River Teifi | 2.2 | 1.61 | 1.18
| SA38 9HX | Afon Teifi / River Teifi | Carmarthenshire | 1256 | 1,200.1 - 1,400 | DREFACH/VELINDRE | Drefach/Velindre WwTW | Afon Teifi / River Teifi | Drefach/Velindre WwTW | 1.28 | DREFACH/VELINDRE | Carmarthenshire | Afon Teifi / River Teifi | 2.19 | 1.6 | 1.17
| SA38 9HY | Afon Teifi / River Teifi | Carmarthenshire | 1256 | 1,200.1 - 1,400 | DREFACH/VELINDRE | Drefach/Velindre WwTW | Afon Teifi / River Teifi | Drefach/Velindre WwTW | 1.2 | DREFACH/VELINDRE | Carmarthenshire | Afon Teifi / River Teifi | 2.19 | 1.6 | 1.17
| SA38 9HZ | Afon Teifi / River Teifi | Carmarthenshire | 1264 | 1,200.1 - 1,400 | ADPAR | Adpar WwTW | Afon Teifi / River Teifi | Adpar WwTW | 0.85 | ADPAR | Ceredigion | Afon Teifi / River Teifi | 2.2 | 1.61 | 1.18
| SA38 9JA | Afon Teifi / River Teifi | Carmarthenshire | 1251 | 1,200.1 - 1,400 |  |  |  | Drefach/Velindre WwTW | 2.03 | DREFACH/VELINDRE | Carmarthenshire | Afon Teifi / River Teifi | 2.18 | 1.6 | 1.17
| SA38 9JB | Afon Teifi / River Teifi | Carmarthenshire | 1375 | 1,200.1 - 1,400 |  |  |  | Adpar WwTW | 1.52 | ADPAR | Ceredigion | Afon Teifi / River Teifi | 2.4 | 1.75 | 1.29
| SA38 9JD | Afon Teifi / River Teifi | Carmarthenshire | 1488 | 1,400.1 - 1,600 |  |  |  | Danrhelyg STW | 2.77 | N/A | Carmarthenshire | Afon Teifi / River Teifi | 2.59 | 1.9 | 1.39
| SA38 9JE | Afon Teifi / River Teifi | Carmarthenshire | 1659 | 1,600.1 - 2,000 |  |  |  | Capel Iwan STW | 3.1 | CAPEL IWAN | Carmarthenshire | Afon Teifi / River Teifi | 2.89 | 2.12 | 1.55
| SA38 9JF | Afon Teifi / River Teifi | Carmarthenshire | 1571 | 1,400.1 - 1,600 |  |  |  | Capel Iwan STW | 3.51 | CAPEL IWAN | Carmarthenshire | Afon Teifi / River Teifi | 2.74 | 2 | 1.47
| SA38 9JG | Afon Teifi / River Teifi | Carmarthenshire | 1365 | 1,200.1 - 1,400 |  |  |  | Adpar WwTW | 2.8 | ADPAR | Ceredigion | Afon Teifi / River Teifi | 2.38 | 1.74 | 1.28
| SA38 9JH | Afon Teifi / River Teifi | Carmarthenshire | 1264 | 1,200.1 - 1,400 | ADPAR | Adpar WwTW | Afon Teifi / River Teifi | Adpar WwTW | 0.38 | ADPAR | Ceredigion | Afon Teifi / River Teifi | 2.2 | 1.61 | 1.18
| SA38 9JL | Afon Teifi / River Teifi | Carmarthenshire | 1138 | 1,100.1 - 1,200 | CENARTH NO 2 (GLANYRAFON) | Cenarth WwTW | Afon Teifi / River Teifi | Cenarth WwTW | 0.34 | CENARTH NO 2 (GLANYRAFON) | Ceredigion | Afon Teifi / River Teifi | 1.98 | 1.45 | 1.06
| SA38 9JN | Afon Teifi / River Teifi | Carmarthenshire | 1169 | 1,100.1 - 1,200 |  |  |  | Cenarth WwTW | 0.56 | CENARTH NO 2 (GLANYRAFON) | Ceredigion | Afon Teifi / River Teifi | 2.04 | 1.49 | 1.09
| SA38 9JQ | Afon Teifi / River Teifi | Carmarthenshire | 1271 | 1,200.1 - 1,400 |  |  |  | Adpar WwTW | 1.77 | ADPAR | Ceredigion | Afon Teifi / River Teifi | 2.22 | 1.62 | 1.19
| SA38 9LD | Afon Teifi / River Teifi | Carmarthenshire | 1265 | 1,200.1 - 1,400 |  |  |  | Cenarth WwTW | 1.56 | CENARTH NO 2 (GLANYRAFON) | Ceredigion | Afon Teifi / River Teifi | 2.21 | 1.61 | 1.18
| SA38 9LE | Afon Teifi / River Teifi | Carmarthenshire | 1282 | 1,200.1 - 1,400 |  |  |  | Danrhelyg STW | 1.77 | N/A | Carmarthenshire | Afon Teifi / River Teifi | 2.23 | 1.64 | 1.2
| SA38 9LG | Afon Teifi / River Teifi | Carmarthenshire | 1359 | 1,200.1 - 1,400 |  |  |  | Danrhelyg STW | 1.71 | N/A | Carmarthenshire | Afon Teifi / River Teifi | 2.37 | 1.73 | 1.27
| SA38 9LJ | Afon Teifi / River Teifi | Carmarthenshire | 1514 | 1,400.1 - 1,600 | CAPEL IWAN | Capel Iwan STW | Afon Teifi / River Teifi | Capel Iwan STW | 0.47 | CAPEL IWAN | Carmarthenshire | Afon Teifi / River Teifi | 2.64 | 1.93 | 1.42
| SA38 9LL | Afon Teifi / River Teifi | Carmarthenshire | 1264 | 1,200.1 - 1,400 | ADPAR | Adpar WwTW | Afon Teifi / River Teifi | Adpar WwTW | 0.41 | ADPAR | Ceredigion | Afon Teifi / River Teifi | 2.2 | 1.61 | 1.18
| SA38 9LN | Afon Teifi / River Teifi | Carmarthenshire | 1264 | 1,200.1 - 1,400 | ADPAR | Adpar WwTW | Afon Teifi / River Teifi | Adpar WwTW | 0.6 | ADPAR | Ceredigion | Afon Teifi / River Teifi | 2.2 | 1.61 | 1.18
| SA38 9LP | Afon Teifi / River Teifi | Carmarthenshire | 1456 | 1,400.1 - 1,600 |  |  |  | Danrhelyg STW | 1.42 | N/A | Carmarthenshire | Afon Teifi / River Teifi | 2.54 | 1.86 | 1.36
| SA38 9LR | Afon Teifi / River Teifi | Carmarthenshire | 1478 | 1,400.1 - 1,600 | CAPEL IWAN | Capel Iwan STW | Afon Teifi / River Teifi | Capel Iwan STW | 1.23 | CAPEL IWAN | Carmarthenshire | Afon Teifi / River Teifi | 2.58 | 1.89 | 1.38
| SA38 9LS | Afon Teifi / River Teifi | Carmarthenshire | 1514 | 1,400.1 - 1,600 | CAPEL IWAN | Capel Iwan STW | Afon Teifi / River Teifi | Capel Iwan STW | 0.65 | CAPEL IWAN | Carmarthenshire | Afon Teifi / River Teifi | 2.64 | 1.93 | 1.42
| SA38 9LT | Afon Teifi / River Teifi | Carmarthenshire | 1514 | 1,400.1 - 1,600 | CAPEL IWAN | Capel Iwan STW | Afon Teifi / River Teifi | Capel Iwan STW | 0.4 | CAPEL IWAN | Carmarthenshire | Afon Teifi / River Teifi | 2.64 | 1.93 | 1.42
| SA38 9LU | Afon Teifi / River Teifi | Carmarthenshire | 1514 | 1,400.1 - 1,600 | CAPEL IWAN | Capel Iwan STW | Afon Teifi / River Teifi | Capel Iwan STW | 0.34 | CAPEL IWAN | Carmarthenshire | Afon Teifi / River Teifi | 2.64 | 1.93 | 1.42
| SA38 9LW | Afon Teifi / River Teifi | Carmarthenshire | 1375 | 1,200.1 - 1,400 |  |  |  | Danrhelyg STW | 0.91 | N/A | Carmarthenshire | Afon Teifi / River Teifi | 2.4 | 1.75 | 1.29
| SA38 9LX | Afon Teifi / River Teifi | Carmarthenshire | 1574 | 1,400.1 - 1,600 | CAPEL IWAN | Capel Iwan STW | Afon Teifi / River Teifi | Capel Iwan STW | 0.61 | CAPEL IWAN | Carmarthenshire | Afon Teifi / River Teifi | 2.74 | 2.01 | 1.47
| SA38 9LY | Afon Teifi / River Teifi | Carmarthenshire | 1514 | 1,400.1 - 1,600 |  |  |  | Capel Iwan STW | 0.51 | CAPEL IWAN | Carmarthenshire | Afon Teifi / River Teifi | 2.64 | 1.93 | 1.42
| SA38 9LZ | Afon Teifi / River Teifi | Carmarthenshire | 1569 | 1,400.1 - 1,600 |  |  |  | Capel Iwan STW | 1.13 | CAPEL IWAN | Carmarthenshire | Afon Teifi / River Teifi | 2.74 | 2 | 1.47
| SA38 9NA | Afon Teifi / River Teifi | Carmarthenshire | 1514 | 1,400.1 - 1,600 |  |  |  | Capel Iwan STW | 0.87 | CAPEL IWAN | Carmarthenshire | Afon Teifi / River Teifi | 2.64 | 1.93 | 1.42
| SA38 9NB | Afon Teifi / River Teifi | Carmarthenshire | 1587 | 1,400.1 - 1,600 |  |  |  | Capel Iwan STW | 1.26 | CAPEL IWAN | Carmarthenshire | Afon Teifi / River Teifi | 2.77 | 2.02 | 1.48
| SA38 9ND | Afon Teifi / River Teifi | Carmarthenshire | 1587 | 1,400.1 - 1,600 |  |  |  | Capel Iwan STW | 2.07 | CAPEL IWAN | Carmarthenshire | Afon Teifi / River Teifi | 2.77 | 2.02 | 1.48
| SA38 9NE | Afon Teifi / River Teifi | Carmarthenshire | 1587 | 1,400.1 - 1,600 |  |  |  | Capel Iwan STW | 2.11 | CAPEL IWAN | Carmarthenshire | Afon Teifi / River Teifi | 2.77 | 2.02 | 1.48
| SA38 9NG | Afon Teifi / River Teifi | Carmarthenshire | 1808 | 1,600.1 - 2,000 |  |  |  | Capel Iwan STW | 3.15 | CAPEL IWAN | Carmarthenshire | Afon Teifi / River Teifi | 3.15 | 2.31 | 1.69
| SA38 9NH | Afon Teifi / River Teifi | Carmarthenshire | 1674 | 1,600.1 - 2,000 |  |  |  | Capel Iwan STW | 2.61 | CAPEL IWAN | Carmarthenshire | Afon Teifi / River Teifi | 2.92 | 2.14 | 1.57
| SA38 9NJ | Afon Teifi / River Teifi | Carmarthenshire | 1674 | 1,600.1 - 2,000 |  |  |  | Capel Iwan STW | 2.46 | CAPEL IWAN | Carmarthenshire | Afon Teifi / River Teifi | 2.92 | 2.14 | 1.57
| SA38 9NL | Afon Teifi / River Teifi | Carmarthenshire | 1828 | 1,600.1 - 2,000 |  |  |  | Capel Iwan STW | 3.47 | CAPEL IWAN | Carmarthenshire | Afon Teifi / River Teifi | 3.19 | 2.33 | 1.71
| SA38 9NN | Afon Teifi / River Teifi | Carmarthenshire | 1931 | 1,600.1 - 2,000 |  |  |  | Capel Iwan STW | 4 | CAPEL IWAN | Carmarthenshire | Afon Teifi / River Teifi | 3.37 | 2.46 | 1.81
| SA38 9NQ | Afon Teifi / River Teifi | Carmarthenshire | 1645 | 1,600.1 - 2,000 |  |  |  | Capel Iwan STW | 2.62 | CAPEL IWAN | Carmarthenshire | Afon Teifi / River Teifi | 2.87 | 2.1 | 1.54
| SA38 9NW | Afon Teifi / River Teifi | Carmarthenshire | 1587 | 1,400.1 - 1,600 |  |  |  | Capel Iwan STW | 2.14 | CAPEL IWAN | Carmarthenshire | Afon Teifi / River Teifi | 2.77 | 2.02 | 1.48
| SA38 9RA | Afon Teifi / River Teifi | Carmarthenshire | 1179 | 1,100.1 - 1,200 | ADPAR | Adpar WwTW | Afon Teifi / River Teifi | Adpar WwTW | 0.68 | ADPAR | Ceredigion | Afon Teifi / River Teifi | 2.06 | 1.5 | 1.1
| SA38 9RB | Afon Teifi / River Teifi | Carmarthenshire | 1182 | 1,100.1 - 1,200 |  |  |  | Cenarth WwTW | 1.46 | CENARTH NO 2 (GLANYRAFON) | Ceredigion | Afon Teifi / River Teifi | 2.06 | 1.51 | 1.11
| SA38 9RD | Afon Teifi / River Teifi | Carmarthenshire | 1179 | 1,100.1 - 1,200 | ADPAR | Adpar WwTW | Afon Teifi / River Teifi | Adpar WwTW | 0.65 | ADPAR | Ceredigion | Afon Teifi / River Teifi | 2.06 | 1.5 | 1.1
| SA38 9RE | Afon Teifi / River Teifi | Carmarthenshire | 1263 | 1,200.1 - 1,400 |  |  |  | Danrhelyg STW | 0.75 | N/A | Carmarthenshire | Afon Teifi / River Teifi | 2.2 | 1.61 | 1.18
| SA38 9RF | Afon Teifi / River Teifi | Carmarthenshire | 1261 | 1,200.1 - 1,400 | ADPAR | Adpar WwTW | Afon Teifi / River Teifi | Adpar WwTW | 0.48 | ADPAR | Ceredigion | Afon Teifi / River Teifi | 2.2 | 1.61 | 1.18
| SA38 9RG | Afon Teifi / River Teifi | Carmarthenshire | 1261 | 1,200.1 - 1,400 |  |  |  | Danrhelyg STW | 0.1 | N/A | Carmarthenshire | Afon Teifi / River Teifi | 2.2 | 1.61 | 1.18
| SA38 9RH | Afon Teifi / River Teifi | Carmarthenshire | 1261 | 1,200.1 - 1,400 |  |  |  | Danrhelyg STW | 0.02 | N/A | Carmarthenshire | Afon Teifi / River Teifi | 2.2 | 1.61 | 1.18
| SA38 9RJ | Afon Teifi / River Teifi | Carmarthenshire | 1359 | 1,200.1 - 1,400 |  |  |  | Danrhelyg STW | 0.94 | N/A | Carmarthenshire | Afon Teifi / River Teifi | 2.37 | 1.73 | 1.27
| SA38 9RL | Afon Teifi / River Teifi | Carmarthenshire | 1359 | 1,200.1 - 1,400 |  |  |  | Danrhelyg STW | 2.18 | N/A | Carmarthenshire | Afon Teifi / River Teifi | 2.37 | 1.73 | 1.27
| SA38 9RN | Afon Teifi / River Teifi | Carmarthenshire | 1367 | 1,200.1 - 1,400 |  |  |  | Danrhelyg STW | 2.26 | N/A | Carmarthenshire | Afon Teifi / River Teifi | 2.38 | 1.74 | 1.28
| SA38 9RP | Afon Teifi / River Teifi | Carmarthenshire | 1375 | 1,200.1 - 1,400 |  |  |  | Capel Iwan STW | 1.66 | CAPEL IWAN | Carmarthenshire | Afon Teifi / River Teifi | 2.4 | 1.75 | 1.29
| SA38 9RR | Afon Teifi / River Teifi | Carmarthenshire | 1446 | 1,400.1 - 1,600 |  |  |  | Capel Iwan STW | 1.73 | CAPEL IWAN | Carmarthenshire | Afon Teifi / River Teifi | 2.52 | 1.84 | 1.35
| SA38 9RS | Afon Teifi / River Teifi | Carmarthenshire | 1367 | 1,200.1 - 1,400 |  |  |  | Danrhelyg STW | 2.04 | N/A | Carmarthenshire | Afon Teifi / River Teifi | 2.38 | 1.74 | 1.28
| SA38 9RT | Afon Teifi / River Teifi | Carmarthenshire | 1375 | 1,200.1 - 1,400 |  |  |  | Danrhelyg STW | 0.54 | N/A | Carmarthenshire | Afon Teifi / River Teifi | 2.4 | 1.75 | 1.29
| SA38 9RW | Afon Teifi / River Teifi | Carmarthenshire | 1367 | 1,200.1 - 1,400 |  |  |  | Capel Iwan STW | 2.37 | CAPEL IWAN | Carmarthenshire | Afon Teifi / River Teifi | 2.38 | 1.74 | 1.28
| SA39 9AA | Afon Teifi / River Teifi | Carmarthenshire | 1609 | 1,600.1 - 2,000 | PENCADER | Pencader STW | Afon Teifi / River Teifi | Pencader STW | 0.11 | PENCADER | Carmarthenshire | Afon Teifi / River Teifi | 2.8 | 2.05 | 1.51
| SA39 9AB | Afon Teifi / River Teifi | Carmarthenshire | 1519 | 1,400.1 - 1,600 |  |  |  | Pencader STW | 0.33 | PENCADER | Carmarthenshire | Afon Teifi / River Teifi | 2.65 | 1.94 | 1.42
| SA39 9AD | Afon Teifi / River Teifi | Carmarthenshire | 1519 | 1,400.1 - 1,600 | PENCADER | Pencader STW | Afon Teifi / River Teifi | Pencader STW | 0.18 | PENCADER | Carmarthenshire | Afon Teifi / River Teifi | 2.65 | 1.94 | 1.42
| SA39 9AE | Afon Teifi / River Teifi | Carmarthenshire | 1456 | 1,400.1 - 1,600 |  |  |  | Pencader STW | 1.18 | PENCADER | Carmarthenshire | Afon Teifi / River Teifi | 2.54 | 1.86 | 1.36
| SA39 9AF | Afon Teifi / River Teifi | Carmarthenshire | 1609 | 1,600.1 - 2,000 | PENCADER | Pencader STW | Afon Teifi / River Teifi | Pencader STW | 0.26 | PENCADER | Carmarthenshire | Afon Teifi / River Teifi | 2.8 | 2.05 | 1.51
| SA39 9AG | Afon Teifi / River Teifi | Carmarthenshire | 1489 | 1,400.1 - 1,600 |  |  |  | Pencader STW | 1.65 | PENCADER | Carmarthenshire | Afon Teifi / River Teifi | 2.6 | 1.9 | 1.39
| SA39 9AH | Afon Teifi / River Teifi | Carmarthenshire | 1461 | 1,400.1 - 1,600 |  |  |  | Pencader STW | 2.15 | PENCADER | Carmarthenshire | Afon Teifi / River Teifi | 2.55 | 1.86 | 1.37
| SA39 9AJ | Afon Teifi / River Teifi | Carmarthenshire | 1521 | 1,400.1 - 1,600 |  |  |  | Pencader STW | 2.11 | PENCADER | Carmarthenshire | Afon Teifi / River Teifi | 2.65 | 1.94 | 1.42
| SA39 9AL | Afon Teifi / River Teifi | Carmarthenshire | 1553 | 1,400.1 - 1,600 |  |  |  | Pencader STW | 0.9 | PENCADER | Carmarthenshire | Afon Teifi / River Teifi | 2.71 | 1.98 | 1.45
| SA39 9AN | Afon Teifi / River Teifi | Carmarthenshire | 1553 | 1,400.1 - 1,600 | PENCADER | Pencader STW | Afon Teifi / River Teifi | Pencader STW | 0.37 | PENCADER | Carmarthenshire | Afon Teifi / River Teifi | 2.71 | 1.98 | 1.45
| SA39 9AP | Afon Teifi / River Teifi | Carmarthenshire | 1609 | 1,600.1 - 2,000 | PENCADER | Pencader STW | Afon Teifi / River Teifi | Pencader STW | 0.32 | PENCADER | Carmarthenshire | Afon Teifi / River Teifi | 2.8 | 2.05 | 1.51
| SA39 9AR | Afon Teifi / River Teifi | Carmarthenshire | 1609 | 1,600.1 - 2,000 | PENCADER | Pencader STW | Afon Teifi / River Teifi | Pencader STW | 0.42 | PENCADER | Carmarthenshire | Afon Teifi / River Teifi | 2.8 | 2.05 | 1.51
| SA39 9AS | Afon Teifi / River Teifi | Carmarthenshire | 1609 | 1,600.1 - 2,000 | PENCADER | Pencader STW | Afon Teifi / River Teifi | Pencader STW | 0.98 | PENCADER | Carmarthenshire | Afon Teifi / River Teifi | 2.8 | 2.05 | 1.51
| SA39 9AT | Afon Teifi / River Teifi | Carmarthenshire | 1640 | 1,600.1 - 2,000 | PENCADER | Pencader STW | Afon Teifi / River Teifi | Pencader STW | 1.86 | PENCADER | Carmarthenshire | Afon Teifi / River Teifi | 2.86 | 2.09 | 1.53
| SA39 9AU | Afon Teifi / River Teifi | Carmarthenshire | 1688 | 1,600.1 - 2,000 | PENCADER | Pencader STW | Afon Teifi / River Teifi | Pencader STW | 1.96 | PENCADER | Carmarthenshire | Afon Teifi / River Teifi | 2.94 | 2.15 | 1.58
| SA39 9AW | Afon Teifi / River Teifi | Carmarthenshire | 1555 | 1,400.1 - 1,600 | PENCADER | Pencader STW | Afon Teifi / River Teifi | Pencader STW | 2.55 | PENCADER | Carmarthenshire | Afon Teifi / River Teifi | 2.71 | 1.98 | 1.45
| SA39 9AX | Afon Teifi / River Teifi | Carmarthenshire | 1640 | 1,600.1 - 2,000 | PENCADER | Pencader STW | Afon Teifi / River Teifi | Pencader STW | 1.98 | PENCADER | Carmarthenshire | Afon Teifi / River Teifi | 2.86 | 2.09 | 1.53
| SA39 9AY | Afon Teifi / River Teifi | Carmarthenshire | 1555 | 1,400.1 - 1,600 | PENCADER | Pencader STW | Afon Teifi / River Teifi | Pencader STW | 2.49 | PENCADER | Carmarthenshire | Afon Teifi / River Teifi | 2.71 | 1.98 | 1.45
| SA39 9AZ | Afon Teifi / River Teifi | Carmarthenshire | 1555 | 1,400.1 - 1,600 | PENCADER | Pencader STW | Afon Teifi / River Teifi | Pencader STW | 2.83 | PENCADER | Carmarthenshire | Afon Teifi / River Teifi | 2.71 | 1.98 | 1.45
| SA39 9BA | Afon Teifi / River Teifi | Carmarthenshire | 1555 | 1,400.1 - 1,600 |  |  |  | Pencader STW | 2.44 | PENCADER | Carmarthenshire | Afon Teifi / River Teifi | 2.71 | 1.98 | 1.45
| SA39 9BB | Afon Teifi / River Teifi | Carmarthenshire | 1577 | 1,400.1 - 1,600 |  |  |  | Pencader STW | 1.4 | PENCADER | Carmarthenshire | Afon Teifi / River Teifi | 2.75 | 2.01 | 1.48
| SA39 9BD | Afon Teifi / River Teifi | Carmarthenshire | 1519 | 1,400.1 - 1,600 |  |  |  | Pencader STW | 1 | PENCADER | Carmarthenshire | Afon Teifi / River Teifi | 2.65 | 1.94 | 1.42
| SA39 9BE | Afon Teifi / River Teifi | Carmarthenshire | 1543 | 1,400.1 - 1,600 |  |  |  | Bryndulais STW | 3.03 | N/A | Carmarthenshire | Afon Teifi / River Teifi | 2.69 | 1.97 | 1.44
| SA39 9BG | Afon Teifi / River Teifi | Carmarthenshire | 1543 | 1,400.1 - 1,600 |  |  |  | Bryndulais STW | 2.17 | N/A | Carmarthenshire | Afon Teifi / River Teifi | 2.69 | 1.97 | 1.44
| SA39 9BH | Afon Teifi / River Teifi | Carmarthenshire | 1661 | 1,600.1 - 2,000 |  |  |  | Pencader STW | 3.24 | PENCADER | Carmarthenshire | Afon Teifi / River Teifi | 2.9 | 2.12 | 1.55
| SA39 9BJ | Afon Teifi / River Teifi | Carmarthenshire | 1661 | 1,600.1 - 2,000 |  |  |  | Pencader STW | 3.08 | PENCADER | Carmarthenshire | Afon Teifi / River Teifi | 2.9 | 2.12 | 1.55
| SA39 9BL | Afon Teifi / River Teifi | Carmarthenshire | 1712 | 1,600.1 - 2,000 |  |  |  | Pencader STW | 2.9 | PENCADER | Carmarthenshire | Afon Teifi / River Teifi | 2.98 | 2.18 | 1.6
| SA39 9BP | Afon Teifi / River Teifi | Carmarthenshire | 1638 | 1,600.1 - 2,000 | PENCADER | Pencader STW | Afon Teifi / River Teifi | Pencader STW | 0.39 | PENCADER | Carmarthenshire | Afon Teifi / River Teifi | 2.86 | 2.09 | 1.53
| SA39 9BQ | Afon Teifi / River Teifi | Carmarthenshire | 1610 | 1,600.1 - 2,000 | PENCADER | Pencader STW | Afon Teifi / River Teifi | Pencader STW | 2.09 | PENCADER | Carmarthenshire | Afon Teifi / River Teifi | 2.81 | 2.05 | 1.51
| SA39 9BS | Afon Teifi / River Teifi | Carmarthenshire | 1638 | 1,600.1 - 2,000 | PENCADER | Pencader STW | Afon Teifi / River Teifi | Pencader STW | 0.32 | PENCADER | Carmarthenshire | Afon Teifi / River Teifi | 2.86 | 2.09 | 1.53
| SA39 9BT | Afon Teifi / River Teifi | Carmarthenshire | 1638 | 1,600.1 - 2,000 | PENCADER | Pencader STW | Afon Teifi / River Teifi | Pencader STW | 0.35 | PENCADER | Carmarthenshire | Afon Teifi / River Teifi | 2.86 | 2.09 | 1.53
| SA39 9BU | Afon Teifi / River Teifi | Carmarthenshire | 1638 | 1,600.1 - 2,000 | PENCADER | Pencader STW | Afon Teifi / River Teifi | Pencader STW | 0.34 | PENCADER | Carmarthenshire | Afon Teifi / River Teifi | 2.86 | 2.09 | 1.53
| SA39 9BX | Afon Teifi / River Teifi | Carmarthenshire | 1663 | 1,600.1 - 2,000 | PENCADER | Pencader STW | Afon Teifi / River Teifi | Pencader STW | 1.56 | PENCADER | Carmarthenshire | Afon Teifi / River Teifi | 2.9 | 2.12 | 1.56
| SA39 9BY | Afon Teifi / River Teifi | Carmarthenshire | 1814 | 1,600.1 - 2,000 |  |  |  | Pencader STW | 2.74 | PENCADER | Carmarthenshire | Afon Teifi / River Teifi | 3.16 | 2.31 | 1.7
| SA39 9DA | Afon Teifi / River Teifi | Carmarthenshire | 1802 | 1,600.1 - 2,000 |  |  |  | Alltwalis STW | 2.48 | ALLTWALLIS | Carmarthenshire | Afon Tywi / River Tywi | 3.14 | 2.3 | 1.69
| SA39 9DB | Afon Tywi / River Tywi | Carmarthenshire | 1812 | 1,600.1 - 2,000 |  |  |  | Alltwalis STW | 3.46 | ALLTWALLIS | Carmarthenshire | Afon Tywi / River Tywi | 3.16 | 2.31 | 1.69
| SA39 9DD | Afon Teifi / River Teifi | Carmarthenshire | 1663 | 1,600.1 - 2,000 |  |  |  | Pencader STW | 2.9 | PENCADER | Carmarthenshire | Afon Teifi / River Teifi | 2.9 | 2.12 | 1.56
| SA39 9DG | Afon Teifi / River Teifi | Carmarthenshire | 1394 | 1,200.1 - 1,400 |  |  |  | Bryndulais STW | 1.59 | N/A | Carmarthenshire | Afon Teifi / River Teifi | 2.43 | 1.78 | 1.3
| SA39 9DH | Afon Teifi / River Teifi | Carmarthenshire | 1423 | 1,400.1 - 1,600 |  |  |  | Bryndulais STW | 0.89 | N/A | Carmarthenshire | Afon Teifi / River Teifi | 2.48 | 1.82 | 1.33
| SA39 9DJ | Afon Teifi / River Teifi | Carmarthenshire | 1361 | 1,200.1 - 1,400 |  |  |  | Bryndulais STW | 1.52 | N/A | Carmarthenshire | Afon Teifi / River Teifi | 2.37 | 1.74 | 1.27
| SA39 9DL | Afon Teifi / River Teifi | Carmarthenshire | 1394 | 1,200.1 - 1,400 |  |  |  | Bryndulais STW | 2.05 | N/A | Carmarthenshire | Afon Teifi / River Teifi | 2.43 | 1.78 | 1.3
| SA39 9DN | Afon Teifi / River Teifi | Carmarthenshire | 1442 | 1,400.1 - 1,600 |  |  |  | Bryndulais STW | 1.48 | N/A | Carmarthenshire | Afon Teifi / River Teifi | 2.51 | 1.84 | 1.35
| SA39 9DP | Afon Teifi / River Teifi | Carmarthenshire | 1405 | 1,400.1 - 1,600 |  |  |  | Bryndulais STW | 0.44 | N/A | Carmarthenshire | Afon Teifi / River Teifi | 2.45 | 1.79 | 1.31
| SA39 9DQ | Afon Teifi / River Teifi | Carmarthenshire | 1445 | 1,400.1 - 1,600 |  |  |  | Bryndulais STW | 0.44 | N/A | Carmarthenshire | Afon Teifi / River Teifi | 2.52 | 1.84 | 1.35
| SA39 9DR | Afon Teifi / River Teifi | Carmarthenshire | 1445 | 1,400.1 - 1,600 |  |  |  | Bryndulais STW | 0.31 | N/A | Carmarthenshire | Afon Teifi / River Teifi | 2.52 | 1.84 | 1.35
| SA39 9DS | Afon Teifi / River Teifi | Carmarthenshire | 1495 | 1,400.1 - 1,600 |  |  |  | Bryndulais STW | 0.47 | N/A | Carmarthenshire | Afon Teifi / River Teifi | 2.61 | 1.91 | 1.4
| SA39 9DT | Afon Teifi / River Teifi | Carmarthenshire | 1445 | 1,400.1 - 1,600 |  |  |  | Bryndulais STW | 0.26 | N/A | Carmarthenshire | Afon Teifi / River Teifi | 2.52 | 1.84 | 1.35
| SA39 9DU | Afon Teifi / River Teifi | Carmarthenshire | 1445 | 1,400.1 - 1,600 |  |  |  | Bryndulais STW | 0.37 | N/A | Carmarthenshire | Afon Teifi / River Teifi | 2.52 | 1.84 | 1.35
| SA39 9DW | Afon Teifi / River Teifi | Carmarthenshire | 1405 | 1,400.1 - 1,600 |  |  |  | Bryndulais STW | 1.09 | N/A | Carmarthenshire | Afon Teifi / River Teifi | 2.45 | 1.79 | 1.31
| SA39 9DX | Afon Teifi / River Teifi | Carmarthenshire | 1556 | 1,400.1 - 1,600 |  |  |  | Bryndulais STW | 1.08 | N/A | Carmarthenshire | Afon Teifi / River Teifi | 2.71 | 1.98 | 1.46
| SA39 9DY | Afon Teifi / River Teifi | Carmarthenshire | 1556 | 1,400.1 - 1,600 |  |  |  | Bryndulais STW | 1.26 | N/A | Carmarthenshire | Afon Teifi / River Teifi | 2.71 | 1.98 | 1.46
| SA39 9DZ | Afon Teifi / River Teifi | Carmarthenshire | 1508 | 1,400.1 - 1,600 |  |  |  | Bryndulais STW | 1.79 | N/A | Carmarthenshire | Afon Teifi / River Teifi | 2.63 | 1.92 | 1.41
| SA39 9EA | Afon Teifi / River Teifi | Carmarthenshire | 1556 | 1,400.1 - 1,600 |  |  |  | Bryndulais STW | 1.41 | N/A | Carmarthenshire | Afon Teifi / River Teifi | 2.71 | 1.98 | 1.46
| SA39 9EB | Afon Teifi / River Teifi | Carmarthenshire | 1631 | 1,600.1 - 2,000 |  |  |  | Bryndulais STW | 1.46 | N/A | Carmarthenshire | Afon Teifi / River Teifi | 2.84 | 2.08 | 1.53
| SA39 9ED | Afon Tywi / River Tywi | Carmarthenshire | 1793 | 1,600.1 - 2,000 |  |  |  | Bryndulais STW | 4.18 | N/A | Carmarthenshire | Afon Teifi / River Teifi | 3.13 | 2.29 | 1.68
| SA39 9EE | Afon Teifi / River Teifi | Carmarthenshire | 1556 | 1,400.1 - 1,600 |  |  |  | Bryndulais STW | 1.58 | N/A | Carmarthenshire | Afon Teifi / River Teifi | 2.71 | 1.98 | 1.46
| SA39 9EF | Afon Teifi / River Teifi | Carmarthenshire | 1556 | 1,400.1 - 1,600 |  |  |  | Bryndulais STW | 1.23 | N/A | Carmarthenshire | Afon Teifi / River Teifi | 2.71 | 1.98 | 1.46
| SA39 9EG | Afon Teifi / River Teifi | Carmarthenshire | 1695 | 1,600.1 - 2,000 |  |  |  | Bryndulais STW | 3.69 | N/A | Carmarthenshire | Afon Teifi / River Teifi | 2.95 | 2.16 | 1.59
| SA39 9EH | Afon Teifi / River Teifi | Carmarthenshire | 1813 | 1,600.1 - 2,000 |  |  |  | Bryndulais STW | 4.43 | N/A | Carmarthenshire | Afon Teifi / River Teifi | 3.16 | 2.31 | 1.7
| SA39 9EJ | Afon Tywi / River Tywi | Carmarthenshire | 1776 | 1,600.1 - 2,000 |  |  |  | Brechfa WwTW | 5.09 | BRECHFA | Carmarthenshire | Afon Tywi / River Tywi | 3.1 | 2.27 | 1.66
| SA39 9EL | Afon Teifi / River Teifi | Carmarthenshire | 1794 | 1,600.1 - 2,000 |  |  |  | Pencader STW | 3.97 | PENCADER | Carmarthenshire | Afon Teifi / River Teifi | 3.13 | 2.29 | 1.68
| SA39 9ER | Afon Teifi / River Teifi | Carmarthenshire | 1609 | 1,600.1 - 2,000 | PENCADER | Pencader STW | Afon Teifi / River Teifi | Pencader STW | 0.43 | PENCADER | Carmarthenshire | Afon Teifi / River Teifi | 2.8 | 2.05 | 1.51
| SA39 9ES | Afon Teifi / River Teifi | Carmarthenshire | 1609 | 1,600.1 - 2,000 | PENCADER | Pencader STW | Afon Teifi / River Teifi | Pencader STW | 0.49 | PENCADER | Carmarthenshire | Afon Teifi / River Teifi | 2.8 | 2.05 | 1.51
| SA39 9ET | Afon Teifi / River Teifi | Carmarthenshire | 1609 | 1,600.1 - 2,000 | PENCADER | Pencader STW | Afon Teifi / River Teifi | Pencader STW | 0.51 | PENCADER | Carmarthenshire | Afon Teifi / River Teifi | 2.8 | 2.05 | 1.51
| SA39 9EU | Afon Teifi / River Teifi | Carmarthenshire | 1609 | 1,600.1 - 2,000 | PENCADER | Pencader STW | Afon Teifi / River Teifi | Pencader STW | 0.59 | PENCADER | Carmarthenshire | Afon Teifi / River Teifi | 2.8 | 2.05 | 1.51
| SA39 9EX | Afon Teifi / River Teifi | Carmarthenshire | 1609 | 1,600.1 - 2,000 | PENCADER | Pencader STW | Afon Teifi / River Teifi | Pencader STW | 0.72 | PENCADER | Carmarthenshire | Afon Teifi / River Teifi | 2.8 | 2.05 | 1.51
| SA39 9HA | Afon Teifi / River Teifi | Carmarthenshire | 1609 | 1,600.1 - 2,000 | PENCADER | Pencader STW | Afon Teifi / River Teifi | Pencader STW | 0.59 | PENCADER | Carmarthenshire | Afon Teifi / River Teifi | 2.8 | 2.05 | 1.51
| SA39 9HB | Afon Teifi / River Teifi | Carmarthenshire | 1609 | 1,600.1 - 2,000 | PENCADER | Pencader STW | Afon Teifi / River Teifi | Pencader STW | 0.75 | PENCADER | Carmarthenshire | Afon Teifi / River Teifi | 2.8 | 2.05 | 1.51
| SA39 9HD | Afon Teifi / River Teifi | Carmarthenshire | 1638 | 1,600.1 - 2,000 | PENCADER | Pencader STW | Afon Teifi / River Teifi | Pencader STW | 0.8 | PENCADER | Carmarthenshire | Afon Teifi / River Teifi | 2.86 | 2.09 | 1.53
| SA39 9HE | Afon Teifi / River Teifi | Carmarthenshire | 1609 | 1,600.1 - 2,000 | PENCADER | Pencader STW | Afon Teifi / River Teifi | Pencader STW | 0.92 | PENCADER | Carmarthenshire | Afon Teifi / River Teifi | 2.8 | 2.05 | 1.51
| SA39 9HF | Afon Teifi / River Teifi | Carmarthenshire | 1638 | 1,600.1 - 2,000 | PENCADER | Pencader STW | Afon Teifi / River Teifi | Pencader STW | 0.66 | PENCADER | Carmarthenshire | Afon Teifi / River Teifi | 2.86 | 2.09 | 1.53
| SA39 9HG | Afon Teifi / River Teifi | Carmarthenshire | 1609 | 1,600.1 - 2,000 | PENCADER | Pencader STW | Afon Teifi / River Teifi | Pencader STW | 0.79 | PENCADER | Carmarthenshire | Afon Teifi / River Teifi | 2.8 | 2.05 | 1.51
| SA39 9HH | Afon Teifi / River Teifi | Carmarthenshire | 1609 | 1,600.1 - 2,000 | PENCADER | Pencader STW | Afon Teifi / River Teifi | Pencader STW | 0.93 | PENCADER | Carmarthenshire | Afon Teifi / River Teifi | 2.8 | 2.05 | 1.51
| SA39 9HL | Afon Teifi / River Teifi | Carmarthenshire | 1621 | 1,600.1 - 2,000 | PENCADER | Pencader STW | Afon Teifi / River Teifi | Pencader STW | 1.68 | PENCADER | Carmarthenshire | Afon Teifi / River Teifi | 2.83 | 2.07 | 1.52
| SA39 9HN | Afon Teifi / River Teifi | Carmarthenshire | 1700 | 1,600.1 - 2,000 |  |  |  | Alltwalis STW | 2.21 | ALLTWALLIS | Carmarthenshire | Afon Tywi / River Tywi | 2.96 | 2.17 | 1.59
| SA39 9HP | Afon Teifi / River Teifi | Carmarthenshire | 1691 | 1,600.1 - 2,000 |  |  |  | Pencader STW | 2.4 | PENCADER | Carmarthenshire | Afon Teifi / River Teifi | 2.95 | 2.16 | 1.58
| SA39 9HQ | Afon Teifi / River Teifi | Carmarthenshire | 1609 | 1,600.1 - 2,000 | PENCADER | Pencader STW | Afon Teifi / River Teifi | Pencader STW | 0.83 | PENCADER | Carmarthenshire | Afon Teifi / River Teifi | 2.8 | 2.05 | 1.51
| SA39 9HR | Afon Teifi / River Teifi | Carmarthenshire | 1609 | 1,600.1 - 2,000 | PENCADER | Pencader STW | Afon Teifi / River Teifi | Pencader STW | 0.88 | PENCADER | Carmarthenshire | Afon Teifi / River Teifi | 2.8 | 2.05 | 1.51
| SA39 9HS | Afon Teifi / River Teifi | Carmarthenshire | 1621 | 1,600.1 - 2,000 | PENCADER | Pencader STW | Afon Teifi / River Teifi | Pencader STW | 1.47 | PENCADER | Carmarthenshire | Afon Teifi / River Teifi | 2.83 | 2.07 | 1.52
| SA39 9HT | Afon Teifi / River Teifi | Carmarthenshire | 1461 | 1,400.1 - 1,600 | LLANFIHANGEL-AR-ARTH | Llanfihangel-Ar-Arth STW | Afon Teifi / River Teifi | Llanfihangel-Ar-Arth STW | 0.49 | LLANFIHANGEL-AR-ARTH | Carmarthenshire | Afon Teifi / River Teifi | 2.55 | 1.86 | 1.37
| SA39 9HU | Afon Teifi / River Teifi | Carmarthenshire | 1461 | 1,400.1 - 1,600 | LLANFIHANGEL-AR-ARTH | Llanfihangel-Ar-Arth STW | Afon Teifi / River Teifi | Llanfihangel-Ar-Arth STW | 0.7 | LLANFIHANGEL-AR-ARTH | Carmarthenshire | Afon Teifi / River Teifi | 2.55 | 1.86 | 1.37
| SA39 9HW | Afon Teifi / River Teifi | Carmarthenshire | 1609 | 1,600.1 - 2,000 | PENCADER | Pencader STW | Afon Teifi / River Teifi | Pencader STW | 0.6 | PENCADER | Carmarthenshire | Afon Teifi / River Teifi | 2.8 | 2.05 | 1.51
| SA39 9HX | Afon Teifi / River Teifi | Carmarthenshire | 1508 | 1,400.1 - 1,600 | LLANFIHANGEL-AR-ARTH | Llanfihangel-Ar-Arth STW | Afon Teifi / River Teifi | Llanfihangel-Ar-Arth STW | 0.83 | LLANFIHANGEL-AR-ARTH | Carmarthenshire | Afon Teifi / River Teifi | 2.63 | 1.92 | 1.41
| SA39 9HY | Afon Teifi / River Teifi | Carmarthenshire | 1461 | 1,400.1 - 1,600 | LLANFIHANGEL-AR-ARTH | Llanfihangel-Ar-Arth STW | Afon Teifi / River Teifi | Llanfihangel-Ar-Arth STW | 0.39 | LLANFIHANGEL-AR-ARTH | Carmarthenshire | Afon Teifi / River Teifi | 2.55 | 1.86 | 1.37
| SA39 9HZ | Afon Teifi / River Teifi | Carmarthenshire | 1434 | 1,400.1 - 1,600 |  |  |  | Llanfihangel-Ar-Arth STW | 0.87 | LLANFIHANGEL-AR-ARTH | Carmarthenshire | Afon Teifi / River Teifi | 2.5 | 1.83 | 1.34
| SA39 9JA | Afon Teifi / River Teifi | Carmarthenshire | 1461 | 1,400.1 - 1,600 | LLANFIHANGEL-AR-ARTH | Llanfihangel-Ar-Arth STW | Afon Teifi / River Teifi | Llanfihangel-Ar-Arth STW | 0.27 | LLANFIHANGEL-AR-ARTH | Carmarthenshire | Afon Teifi / River Teifi | 2.55 | 1.86 | 1.37
| SA39 9JH | Afon Teifi / River Teifi | Carmarthenshire | 1461 | 1,400.1 - 1,600 | LLANFIHANGEL-AR-ARTH | Llanfihangel-Ar-Arth STW | Afon Teifi / River Teifi | Llanfihangel-Ar-Arth STW | 0.61 | LLANFIHANGEL-AR-ARTH | Carmarthenshire | Afon Teifi / River Teifi | 2.55 | 1.86 | 1.37
| SA39 9JJ | Afon Teifi / River Teifi | Carmarthenshire | 1461 | 1,400.1 - 1,600 | LLANFIHANGEL-AR-ARTH | Llanfihangel-Ar-Arth STW | Afon Teifi / River Teifi | Llanfihangel-Ar-Arth STW | 1.05 | LLANFIHANGEL-AR-ARTH | Carmarthenshire | Afon Teifi / River Teifi | 2.55 | 1.86 | 1.37
| SA39 9JL | Afon Teifi / River Teifi | Carmarthenshire | 1461 | 1,400.1 - 1,600 |  |  |  | Llanfihangel-Ar-Arth STW | 1.41 | LLANFIHANGEL-AR-ARTH | Carmarthenshire | Afon Teifi / River Teifi | 2.55 | 1.86 | 1.37
| SA39 9JN | Afon Teifi / River Teifi | Carmarthenshire | 1467 | 1,400.1 - 1,600 |  |  |  | Llanfihangel-Ar-Arth STW | 2.4 | LLANFIHANGEL-AR-ARTH | Carmarthenshire | Afon Teifi / River Teifi | 2.56 | 1.87 | 1.37
| SA39 9JP | Afon Teifi / River Teifi | Carmarthenshire | 1508 | 1,400.1 - 1,600 |  |  |  | Bryndulais STW | 2.07 | N/A | Carmarthenshire | Afon Teifi / River Teifi | 2.63 | 1.92 | 1.41
| SA39 9JR | Afon Teifi / River Teifi | Carmarthenshire | 1393 | 1,200.1 - 1,400 |  |  |  | Llanfihangel-Ar-Arth STW | 1.15 | LLANFIHANGEL-AR-ARTH | Carmarthenshire | Afon Teifi / River Teifi | 2.43 | 1.78 | 1.3
| SA39 9JU | Afon Teifi / River Teifi | Carmarthenshire | 1508 | 1,400.1 - 1,600 | LLANFIHANGEL-AR-ARTH | Llanfihangel-Ar-Arth STW | Afon Teifi / River Teifi | Llanfihangel-Ar-Arth STW | 0.91 | LLANFIHANGEL-AR-ARTH | Carmarthenshire | Afon Teifi / River Teifi | 2.63 | 1.92 | 1.41
| SA39 9JX | Afon Teifi / River Teifi | Carmarthenshire | 1508 | 1,400.1 - 1,600 | LLANFIHANGEL-AR-ARTH | Llanfihangel-Ar-Arth STW | Afon Teifi / River Teifi | Llanfihangel-Ar-Arth STW | 1.18 | LLANFIHANGEL-AR-ARTH | Carmarthenshire | Afon Teifi / River Teifi | 2.63 | 1.92 | 1.41
| SA39 9JY | Afon Teifi / River Teifi | Carmarthenshire | 1489 | 1,400.1 - 1,600 |  |  |  | Pencader STW | 1.87 | PENCADER | Carmarthenshire | Afon Teifi / River Teifi | 2.6 | 1.9 | 1.39
| SA39 9JZ | Afon Teifi / River Teifi | Carmarthenshire | 1447 | 1,400.1 - 1,600 |  |  |  | Llandysul WwTW | 1.75 | LLANDYSSUL | Carmarthenshire | Afon Teifi / River Teifi | 2.52 | 1.85 | 1.35
| SA39 9LA | Afon Teifi / River Teifi | Carmarthenshire | 1385 | 1,200.1 - 1,400 |  |  |  | Llandysul WwTW | 1.28 | LLANDYSSUL | Carmarthenshire | Afon Teifi / River Teifi | 2.41 | 1.77 | 1.3
| SA39 9LB | Afon Teifi / River Teifi | Carmarthenshire | 1491 | 1,400.1 - 1,600 |  |  |  | Llanfihangel-Ar-Arth STW | 1.62 | LLANFIHANGEL-AR-ARTH | Carmarthenshire | Afon Teifi / River Teifi | 2.6 | 1.9 | 1.39
| SA39 9LD | Afon Teifi / River Teifi | Carmarthenshire | 1508 | 1,400.1 - 1,600 | LLANFIHANGEL-AR-ARTH | Llanfihangel-Ar-Arth STW | Afon Teifi / River Teifi | Llanfihangel-Ar-Arth STW | 0.96 | LLANFIHANGEL-AR-ARTH | Carmarthenshire | Afon Teifi / River Teifi | 2.63 | 1.92 | 1.41
| SA39 9LG | Afon Teifi / River Teifi | Carmarthenshire | 1394 | 1,200.1 - 1,400 |  |  |  | Bryndulais STW | 1.63 | N/A | Carmarthenshire | Afon Teifi / River Teifi | 2.43 | 1.78 | 1.3
| SA39 9LH | Afon Teifi / River Teifi | Carmarthenshire | 1423 | 1,400.1 - 1,600 |  |  |  | Bryndulais STW | 1.47 | N/A | Carmarthenshire | Afon Teifi / River Teifi | 2.48 | 1.82 | 1.33
| SA39 9LJ | Afon Teifi / River Teifi | Carmarthenshire | 1393 | 1,200.1 - 1,400 |  |  |  | Llanfihangel-Ar-Arth STW | 1.81 | LLANFIHANGEL-AR-ARTH | Carmarthenshire | Afon Teifi / River Teifi | 2.43 | 1.78 | 1.3
| SA39 9LL | Afon Teifi / River Teifi | Carmarthenshire | 1400 | 1,400.1 - 1,600 |  |  |  | Bryndulais STW | 1.95 | N/A | Carmarthenshire | Afon Teifi / River Teifi | 2.44 | 1.79 | 1.31
| SA39 9TU | Afon Teifi / River Teifi | Carmarthenshire | 1445 | 1,400.1 - 1,600 |  |  |  | Bryndulais STW | 0.19 | N/A | Carmarthenshire | Afon Teifi / River Teifi | 2.52 | 1.84 | 1.35
| SA40 9AA | Afon Teifi / River Teifi | Carmarthenshire | 1407 | 1,400.1 - 1,600 | LLANYBYDDER | Llanybydder WwTW | Afon Teifi / River Teifi | Llanybydder WwTW | 1.13 | LLANYBYDDER | Carmarthenshire | Afon Teifi / River Teifi | 2.45 | 1.79 | 1.32
| SA40 9AB | Afon Teifi / River Teifi | Carmarthenshire | 1407 | 1,400.1 - 1,600 | LLANYBYDDER | Llanybydder WwTW | Afon Teifi / River Teifi | Llanybydder WwTW | 1.11 | LLANYBYDDER | Carmarthenshire | Afon Teifi / River Teifi | 2.45 | 1.79 | 1.32
| SA40 9QA | Afon Teifi / River Teifi | Carmarthenshire | 1371 | 1,200.1 - 1,400 | LLANYBYDDER | Llanybydder WwTW | Afon Teifi / River Teifi | Llanybydder WwTW | 1.05 | LLANYBYDDER | Carmarthenshire | Afon Teifi / River Teifi | 2.39 | 1.75 | 1.28
| SA40 9QB | Afon Teifi / River Teifi | Carmarthenshire | 1371 | 1,200.1 - 1,400 | LLANYBYDDER | Llanybydder WwTW | Afon Teifi / River Teifi | Llanybydder WwTW | 1.1 | LLANYBYDDER | Carmarthenshire | Afon Teifi / River Teifi | 2.39 | 1.75 | 1.28
| SA40 9QD | Afon Teifi / River Teifi | Carmarthenshire | 1371 | 1,200.1 - 1,400 | LLANYBYDDER | Llanybydder WwTW | Afon Teifi / River Teifi | Llanybydder WwTW | 1.17 | LLANYBYDDER | Carmarthenshire | Afon Teifi / River Teifi | 2.39 | 1.75 | 1.28
| SA40 9QE | Afon Teifi / River Teifi | Carmarthenshire | 1365 | 1,200.1 - 1,400 | LLANYBYDDER | Llanybydder WwTW | Afon Teifi / River Teifi | Llanybydder WwTW | 1.82 | LLANYBYDDER | Carmarthenshire | Afon Teifi / River Teifi | 2.38 | 1.74 | 1.28
| SA40 9QG | Afon Teifi / River Teifi | Carmarthenshire | 1365 | 1,200.1 - 1,400 | LLANYBYDDER | Llanybydder WwTW | Afon Teifi / River Teifi | Llanybydder WwTW | 2.49 | LLANYBYDDER | Carmarthenshire | Afon Teifi / River Teifi | 2.38 | 1.74 | 1.28
| SA40 9QJ | Afon Teifi / River Teifi | Carmarthenshire | 1413 | 1,400.1 - 1,600 | LLANYBYDDER | Llanybydder WwTW | Afon Teifi / River Teifi | Llanybydder WwTW | 2.83 | LLANYBYDDER | Carmarthenshire | Afon Teifi / River Teifi | 2.46 | 1.8 | 1.32
| SA40 9QL | Afon Teifi / River Teifi | Carmarthenshire | 1337 | 1,200.1 - 1,400 |  |  |  | Llanybydder WwTW | 3.32 | LLANYBYDDER | Carmarthenshire | Afon Teifi / River Teifi | 2.33 | 1.71 | 1.25
| SA40 9QN | Afon Teifi / River Teifi | Carmarthenshire | 1389 | 1,200.1 - 1,400 |  |  |  | Lampeter STW | 3.01 | LAMPETER | Ceredigion | Afon Teifi / River Teifi | 2.42 | 1.77 | 1.3
| SA40 9QP | Afon Teifi / River Teifi | Carmarthenshire | 1430 | 1,400.1 - 1,600 |  |  |  | Llanybydder WwTW | 3.31 | LLANYBYDDER | Carmarthenshire | Afon Teifi / River Teifi | 2.49 | 1.82 | 1.34
| SA40 9QQ | Afon Teifi / River Teifi | Carmarthenshire | 1413 | 1,400.1 - 1,600 | LLANYBYDDER | Llanybydder WwTW | Afon Teifi / River Teifi | Llanybydder WwTW | 2.84 | LLANYBYDDER | Carmarthenshire | Afon Teifi / River Teifi | 2.46 | 1.8 | 1.32
| SA40 9QR | Afon Teifi / River Teifi | Carmarthenshire | 1479 | 1,400.1 - 1,600 |  |  |  | Llanybydder WwTW | 3.14 | LLANYBYDDER | Carmarthenshire | Afon Teifi / River Teifi | 2.58 | 1.89 | 1.38
| SA40 9QS | Afon Teifi / River Teifi | Carmarthenshire | 1420 | 1,400.1 - 1,600 | LLANYBYDDER | Llanybydder WwTW | Afon Teifi / River Teifi | Llanybydder WwTW | 2.1 | LLANYBYDDER | Carmarthenshire | Afon Teifi / River Teifi | 2.48 | 1.81 | 1.33
| SA40 9QT | Afon Teifi / River Teifi | Carmarthenshire | 1420 | 1,400.1 - 1,600 | LLANYBYDDER | Llanybydder WwTW | Afon Teifi / River Teifi | Llanybydder WwTW | 1.93 | LLANYBYDDER | Carmarthenshire | Afon Teifi / River Teifi | 2.48 | 1.81 | 1.33
| SA40 9QU | Afon Teifi / River Teifi | Carmarthenshire | 1420 | 1,400.1 - 1,600 | LLANYBYDDER | Llanybydder WwTW | Afon Teifi / River Teifi | Llanybydder WwTW | 1.85 | LLANYBYDDER | Carmarthenshire | Afon Teifi / River Teifi | 2.48 | 1.81 | 1.33
| SA40 9QX | Afon Teifi / River Teifi | Carmarthenshire | 1420 | 1,400.1 - 1,600 | LLANYBYDDER | Llanybydder WwTW | Afon Teifi / River Teifi | Llanybydder WwTW | 1.91 | LLANYBYDDER | Carmarthenshire | Afon Teifi / River Teifi | 2.48 | 1.81 | 1.33
| SA40 9QZ | Afon Teifi / River Teifi | Carmarthenshire | 1492 | 1,400.1 - 1,600 |  |  |  | Llanybydder WwTW | 2.07 | LLANYBYDDER | Carmarthenshire | Afon Teifi / River Teifi | 2.6 | 1.9 | 1.4
| SA40 9RA | Afon Teifi / River Teifi | Carmarthenshire | 1457 | 1,400.1 - 1,600 |  |  |  | Llanybydder WwTW | 1.26 | LLANYBYDDER | Carmarthenshire | Afon Teifi / River Teifi | 2.54 | 1.86 | 1.36
| SA40 9RB | Afon Teifi / River Teifi | Carmarthenshire | 1501 | 1,400.1 - 1,600 | LLANYBYDDER | Llanybydder WwTW | Afon Teifi / River Teifi | Llanybydder WwTW | 2.85 | LLANYBYDDER | Carmarthenshire | Afon Teifi / River Teifi | 2.62 | 1.91 | 1.4
| SA40 9RD | Afon Teifi / River Teifi | Carmarthenshire | 1495 | 1,400.1 - 1,600 |  |  |  | Llanybydder WwTW | 2.68 | LLANYBYDDER | Carmarthenshire | Afon Teifi / River Teifi | 2.61 | 1.91 | 1.4
| SA40 9RE | Afon Teifi / River Teifi | Carmarthenshire | 1470 | 1,400.1 - 1,600 |  |  |  | Llanybydder WwTW | 3.62 | LLANYBYDDER | Carmarthenshire | Afon Teifi / River Teifi | 2.56 | 1.88 | 1.38
| SA40 9RF | Afon Teifi / River Teifi | Carmarthenshire | 1470 | 1,400.1 - 1,600 |  |  |  | Bro Dolau STW | 3.39 | N/A | Carmarthenshire | Afon Tywi / River Tywi | 2.56 | 1.88 | 1.38
| SA40 9RG | Afon Teifi / River Teifi | Carmarthenshire | 1457 | 1,400.1 - 1,600 | LLANYBYDDER | Llanybydder WwTW | Afon Teifi / River Teifi | Llanybydder WwTW | 1.09 | LLANYBYDDER | Carmarthenshire | Afon Teifi / River Teifi | 2.54 | 1.86 | 1.36
| SA40 9RL | Afon Teifi / River Teifi | Carmarthenshire | 1371 | 1,200.1 - 1,400 | LLANYBYDDER | Llanybydder WwTW | Afon Teifi / River Teifi | Llanybydder WwTW | 1.04 | LLANYBYDDER | Carmarthenshire | Afon Teifi / River Teifi | 2.39 | 1.75 | 1.28
| SA40 9RN | Afon Teifi / River Teifi | Carmarthenshire | 1407 | 1,400.1 - 1,600 | LLANYBYDDER | Llanybydder WwTW | Afon Teifi / River Teifi | Llanybydder WwTW | 1.18 | LLANYBYDDER | Carmarthenshire | Afon Teifi / River Teifi | 2.45 | 1.79 | 1.32
| SA40 9RP | Afon Teifi / River Teifi | Carmarthenshire | 1407 | 1,400.1 - 1,600 | LLANYBYDDER | Llanybydder WwTW | Afon Teifi / River Teifi | Llanybydder WwTW | 1.42 | LLANYBYDDER | Carmarthenshire | Afon Teifi / River Teifi | 2.45 | 1.79 | 1.32
| SA40 9RQ | Afon Teifi / River Teifi | Carmarthenshire | 1407 | 1,400.1 - 1,600 | LLANYBYDDER | Llanybydder WwTW | Afon Teifi / River Teifi | Llanybydder WwTW | 1.3 | LLANYBYDDER | Carmarthenshire | Afon Teifi / River Teifi | 2.45 | 1.79 | 1.32
| SA40 9RR | Afon Teifi / River Teifi | Carmarthenshire | 1407 | 1,400.1 - 1,600 | LLANYBYDDER | Llanybydder WwTW | Afon Teifi / River Teifi | Llanybydder WwTW | 1.65 | LLANYBYDDER | Carmarthenshire | Afon Teifi / River Teifi | 2.45 | 1.79 | 1.32
| SA40 9RS | Afon Teifi / River Teifi | Carmarthenshire | 1371 | 1,200.1 - 1,400 | LLANYBYDDER | Llanybydder WwTW | Afon Teifi / River Teifi | Llanybydder WwTW | 0.69 | LLANYBYDDER | Carmarthenshire | Afon Teifi / River Teifi | 2.39 | 1.75 | 1.28
| SA40 9RT | Afon Teifi / River Teifi | Carmarthenshire | 1407 | 1,400.1 - 1,600 | LLANYBYDDER | Llanybydder WwTW | Afon Teifi / River Teifi | Llanybydder WwTW | 0.99 | LLANYBYDDER | Carmarthenshire | Afon Teifi / River Teifi | 2.45 | 1.79 | 1.32
| SA40 9RU | Afon Teifi / River Teifi | Carmarthenshire | 1407 | 1,400.1 - 1,600 | LLANYBYDDER | Llanybydder WwTW | Afon Teifi / River Teifi | Llanybydder WwTW | 0.93 | LLANYBYDDER | Carmarthenshire | Afon Teifi / River Teifi | 2.45 | 1.79 | 1.32
| SA40 9RX | Afon Teifi / River Teifi | Carmarthenshire | 1371 | 1,200.1 - 1,400 | LLANYBYDDER | Llanybydder WwTW | Afon Teifi / River Teifi | Llanybydder WwTW | 0.82 | LLANYBYDDER | Carmarthenshire | Afon Teifi / River Teifi | 2.39 | 1.75 | 1.28
| SA40 9RZ | Afon Teifi / River Teifi | Carmarthenshire | 1371 | 1,200.1 - 1,400 | LLANYBYDDER | Llanybydder WwTW | Afon Teifi / River Teifi | Llanybydder WwTW | 0.68 | LLANYBYDDER | Carmarthenshire | Afon Teifi / River Teifi | 2.39 | 1.75 | 1.28
| SA40 9SA | Afon Teifi / River Teifi | Carmarthenshire | 1410 | 1,400.1 - 1,600 |  |  |  | Llanybydder WwTW | 0.52 | LLANYBYDDER | Carmarthenshire | Afon Teifi / River Teifi | 2.46 | 1.8 | 1.32
| SA40 9SB | Afon Teifi / River Teifi | Carmarthenshire | 1548 | 1,400.1 - 1,600 |  |  |  | Llanybydder WwTW | 1.96 | LLANYBYDDER | Carmarthenshire | Afon Teifi / River Teifi | 2.7 | 1.97 | 1.45
| SA40 9SD | Afon Teifi / River Teifi | Carmarthenshire | 1410 | 1,400.1 - 1,600 | LLANYBYDDER | Llanybydder WwTW | Afon Teifi / River Teifi | Llanybydder WwTW | 0.25 | LLANYBYDDER | Carmarthenshire | Afon Teifi / River Teifi | 2.46 | 1.8 | 1.32
| SA40 9SE | Afon Teifi / River Teifi | Carmarthenshire | 1409 | 1,400.1 - 1,600 |  |  |  | Llanybydder WwTW | 0.62 | LLANYBYDDER | Carmarthenshire | Afon Teifi / River Teifi | 2.46 | 1.8 | 1.32
| SA40 9SF | Afon Teifi / River Teifi | Carmarthenshire | 1407 | 1,400.1 - 1,600 | LLANYBYDDER | Llanybydder WwTW | Afon Teifi / River Teifi | Llanybydder WwTW | 1 | LLANYBYDDER | Carmarthenshire | Afon Teifi / River Teifi | 2.45 | 1.79 | 1.32
| SA40 9SG | Afon Teifi / River Teifi | Carmarthenshire | 1480 | 1,400.1 - 1,600 |  |  |  | Llanybydder WwTW | 1.9 | LLANYBYDDER | Carmarthenshire | Afon Teifi / River Teifi | 2.58 | 1.89 | 1.38
| SA40 9SH | Afon Teifi / River Teifi | Carmarthenshire | 1495 | 1,400.1 - 1,600 |  |  |  | Bryndulais STW | 0.64 | N/A | Carmarthenshire | Afon Teifi / River Teifi | 2.61 | 1.91 | 1.4
| SA40 9SJ | Afon Teifi / River Teifi | Carmarthenshire | 1545 | 1,400.1 - 1,600 |  |  |  | Bryndulais STW | 1.97 | N/A | Carmarthenshire | Afon Teifi / River Teifi | 2.69 | 1.97 | 1.45
| SA40 9SQ | Afon Teifi / River Teifi | Carmarthenshire | 1450 | 1,400.1 - 1,600 |  |  |  | Bryndulais STW | 1.35 | N/A | Carmarthenshire | Afon Teifi / River Teifi | 2.53 | 1.85 | 1.36
| SA40 9TX | Afon Teifi / River Teifi | Carmarthenshire | 1371 | 1,200.1 - 1,400 | LLANYBYDDER | Llanybydder WwTW | Afon Teifi / River Teifi | Llanybydder WwTW | 0.8 | LLANYBYDDER | Carmarthenshire | Afon Teifi / River Teifi | 2.39 | 1.75 | 1.28
| SA40 9TY | Afon Teifi / River Teifi | Carmarthenshire | 1371 | 1,200.1 - 1,400 | LLANYBYDDER | Llanybydder WwTW | Afon Teifi / River Teifi | Llanybydder WwTW | 0.59 | LLANYBYDDER | Carmarthenshire | Afon Teifi / River Teifi | 2.39 | 1.75 | 1.28
| SA40 9TZ | Afon Teifi / River Teifi | Carmarthenshire | 1371 | 1,200.1 - 1,400 | LLANYBYDDER | Llanybydder WwTW | Afon Teifi / River Teifi | Llanybydder WwTW | 0.67 | LLANYBYDDER | Carmarthenshire | Afon Teifi / River Teifi | 2.39 | 1.75 | 1.28
| SA40 9UA | Afon Teifi / River Teifi | Carmarthenshire | 1371 | 1,200.1 - 1,400 | LLANYBYDDER | Llanybydder WwTW | Afon Teifi / River Teifi | Llanybydder WwTW | 0.51 | LLANYBYDDER | Carmarthenshire | Afon Teifi / River Teifi | 2.39 | 1.75 | 1.28
| SA40 9UB | Afon Teifi / River Teifi | Carmarthenshire | 1371 | 1,200.1 - 1,400 | LLANYBYDDER | Llanybydder WwTW | Afon Teifi / River Teifi | Llanybydder WwTW | 0.6 | LLANYBYDDER | Carmarthenshire | Afon Teifi / River Teifi | 2.39 | 1.75 | 1.28
| SA40 9UD | Afon Teifi / River Teifi | Carmarthenshire | 1371 | 1,200.1 - 1,400 | LLANYBYDDER | Llanybydder WwTW | Afon Teifi / River Teifi | Llanybydder WwTW | 0.69 | LLANYBYDDER | Carmarthenshire | Afon Teifi / River Teifi | 2.39 | 1.75 | 1.28
| SA40 9UE | Afon Teifi / River Teifi | Carmarthenshire | 1371 | 1,200.1 - 1,400 | LLANYBYDDER | Llanybydder WwTW | Afon Teifi / River Teifi | Llanybydder WwTW | 0.78 | LLANYBYDDER | Carmarthenshire | Afon Teifi / River Teifi | 2.39 | 1.75 | 1.28
| SA40 9XP | Afon Teifi / River Teifi | Carmarthenshire | 1371 | 1,200.1 - 1,400 | LLANYBYDDER | Llanybydder WwTW | Afon Teifi / River Teifi | Llanybydder WwTW | 0.91 | LLANYBYDDER | Carmarthenshire | Afon Teifi / River Teifi | 2.39 | 1.75 | 1.28
| SA40 9XS | Afon Teifi / River Teifi | Carmarthenshire | 1371 | 1,200.1 - 1,400 | LLANYBYDDER | Llanybydder WwTW | Afon Teifi / River Teifi | Llanybydder WwTW | 0.85 | LLANYBYDDER | Carmarthenshire | Afon Teifi / River Teifi | 2.39 | 1.75 | 1.28
| SA40 9XT | Afon Teifi / River Teifi | Carmarthenshire | 1371 | 1,200.1 - 1,400 | LLANYBYDDER | Llanybydder WwTW | Afon Teifi / River Teifi | Llanybydder WwTW | 0.83 | LLANYBYDDER | Carmarthenshire | Afon Teifi / River Teifi | 2.39 | 1.75 | 1.28
| SA40 9XX | Afon Teifi / River Teifi | Carmarthenshire | 1371 | 1,200.1 - 1,400 | LLANYBYDDER | Llanybydder WwTW | Afon Teifi / River Teifi | Llanybydder WwTW | 0.97 | LLANYBYDDER | Carmarthenshire | Afon Teifi / River Teifi | 2.39 | 1.75 | 1.28
| SA40 9XY | Afon Teifi / River Teifi | Carmarthenshire | 1371 | 1,200.1 - 1,400 | LLANYBYDDER | Llanybydder WwTW | Afon Teifi / River Teifi | Llanybydder WwTW | 0.87 | LLANYBYDDER | Carmarthenshire | Afon Teifi / River Teifi | 2.39 | 1.75 | 1.28
| SA44 4AA | Afon Teifi / River Teifi | Carmarthenshire | 1347 | 1,200.1 - 1,400 | LLANDYSSUL | Llandysul WwTW | Afon Teifi / River Teifi | Llandysul WwTW | 0.48 | LLANDYSSUL | Carmarthenshire | Afon Teifi / River Teifi | 2.35 | 1.72 | 1.26
| SA44 4AE | Afon Teifi / River Teifi | Carmarthenshire | 1347 | 1,200.1 - 1,400 | LLANDYSSUL | Llandysul WwTW | Afon Teifi / River Teifi | Llandysul WwTW | 0.46 | LLANDYSSUL | Carmarthenshire | Afon Teifi / River Teifi | 2.35 | 1.72 | 1.26
| SA44 4AH | Afon Teifi / River Teifi | Carmarthenshire | 1347 | 1,200.1 - 1,400 | LLANDYSSUL | Llandysul WwTW | Afon Teifi / River Teifi | Llandysul WwTW | 0.58 | LLANDYSSUL | Carmarthenshire | Afon Teifi / River Teifi | 2.35 | 1.72 | 1.26
| SA44 4AJ | Afon Teifi / River Teifi | Carmarthenshire | 1347 | 1,200.1 - 1,400 | LLANDYSSUL | Llandysul WwTW | Afon Teifi / River Teifi | Llandysul WwTW | 0.8 | LLANDYSSUL | Carmarthenshire | Afon Teifi / River Teifi | 2.35 | 1.72 | 1.26
| SA44 4AL | Afon Teifi / River Teifi | Carmarthenshire | 1347 | 1,200.1 - 1,400 | LLANDYSSUL | Llandysul WwTW | Afon Teifi / River Teifi | Llandysul WwTW | 0.71 | LLANDYSSUL | Carmarthenshire | Afon Teifi / River Teifi | 2.35 | 1.72 | 1.26
| SA44 4AP | Afon Teifi / River Teifi | Carmarthenshire | 1347 | 1,200.1 - 1,400 | LLANDYSSUL | Llandysul WwTW | Afon Teifi / River Teifi | Llandysul WwTW | 0.84 | LLANDYSSUL | Carmarthenshire | Afon Teifi / River Teifi | 2.35 | 1.72 | 1.26
| SA44 4AR | Afon Teifi / River Teifi | Carmarthenshire | 1347 | 1,200.1 - 1,400 | LLANDYSSUL | Llandysul WwTW | Afon Teifi / River Teifi | Llandysul WwTW | 0.86 | LLANDYSSUL | Carmarthenshire | Afon Teifi / River Teifi | 2.35 | 1.72 | 1.26
| SA44 4RJ | Afon Teifi / River Teifi | Carmarthenshire | 1380 | 1,200.1 - 1,400 | LLANDYSSUL | Llandysul WwTW | Afon Teifi / River Teifi | Llandysul WwTW | 0.46 | LLANDYSSUL | Carmarthenshire | Afon Teifi / River Teifi | 2.41 | 1.76 | 1.29
| SA44 4RL | Afon Teifi / River Teifi | Carmarthenshire | 1360 | 1,200.1 - 1,400 |  |  |  | Llandysul WwTW | 0.5 | LLANDYSSUL | Carmarthenshire | Afon Teifi / River Teifi | 2.37 | 1.73 | 1.27
| SA44 4RN | Afon Teifi / River Teifi | Carmarthenshire | 1380 | 1,200.1 - 1,400 |  |  |  | Llandysul WwTW | 0.69 | LLANDYSSUL | Carmarthenshire | Afon Teifi / River Teifi | 2.41 | 1.76 | 1.29
| SA44 4RP | Afon Teifi / River Teifi | Carmarthenshire | 1347 | 1,200.1 - 1,400 | LLANDYSSUL | Llandysul WwTW | Afon Teifi / River Teifi | Llandysul WwTW | 1.01 | LLANDYSSUL | Carmarthenshire | Afon Teifi / River Teifi | 2.35 | 1.72 | 1.26
| SA44 4RR | Afon Teifi / River Teifi | Carmarthenshire | 1347 | 1,200.1 - 1,400 | LLANDYSSUL | Llandysul WwTW | Afon Teifi / River Teifi | Llandysul WwTW | 1.22 | LLANDYSSUL | Carmarthenshire | Afon Teifi / River Teifi | 2.35 | 1.72 | 1.26
| SA44 4RS | Afon Teifi / River Teifi | Carmarthenshire | 1439 | 1,400.1 - 1,600 |  |  |  | Llandysul WwTW | 0.85 | LLANDYSSUL | Carmarthenshire | Afon Teifi / River Teifi | 2.51 | 1.84 | 1.35
| SA44 4RT | Afon Teifi / River Teifi | Carmarthenshire | 1447 | 1,400.1 - 1,600 |  |  |  | Llandysul WwTW | 1.72 | LLANDYSSUL | Carmarthenshire | Afon Teifi / River Teifi | 2.52 | 1.85 | 1.35
| SA44 4RU | Afon Teifi / River Teifi | Carmarthenshire | 1487 | 1,400.1 - 1,600 |  |  |  | Llandysul WwTW | 1.95 | LLANDYSSUL | Carmarthenshire | Afon Teifi / River Teifi | 2.59 | 1.9 | 1.39
| SA44 4RW | Afon Teifi / River Teifi | Carmarthenshire | 1347 | 1,200.1 - 1,400 | LLANDYSSUL | Llandysul WwTW | Afon Teifi / River Teifi | Llandysul WwTW | 1.12 | LLANDYSSUL | Carmarthenshire | Afon Teifi / River Teifi | 2.35 | 1.72 | 1.26
| SA44 4RX | Afon Teifi / River Teifi | Carmarthenshire | 1347 | 1,200.1 - 1,400 |  |  |  | Llandysul WwTW | 1.5 | LLANDYSSUL | Carmarthenshire | Afon Teifi / River Teifi | 2.35 | 1.72 | 1.26
| SA44 4RY | Afon Teifi / River Teifi | Carmarthenshire | 1530 | 1,400.1 - 1,600 |  |  |  | Pentrecwrt STW | 2.32 | PENTRECWRT | Carmarthenshire | Afon Teifi / River Teifi | 2.67 | 1.95 | 1.43
| SA44 4RZ | Afon Teifi / River Teifi | Carmarthenshire | 1530 | 1,400.1 - 1,600 |  |  |  | Pentrecwrt STW | 2.59 | PENTRECWRT | Carmarthenshire | Afon Teifi / River Teifi | 2.67 | 1.95 | 1.43
| SA44 4SA | Afon Teifi / River Teifi | Carmarthenshire | 1652 | 1,600.1 - 2,000 |  |  |  | Pentrecwrt STW | 3.69 | PENTRECWRT | Carmarthenshire | Afon Teifi / River Teifi | 2.88 | 2.11 | 1.55
| SA44 4SB | Afon Teifi / River Teifi | Carmarthenshire | 1652 | 1,600.1 - 2,000 |  |  |  | Pencader STW | 3.41 | PENCADER | Carmarthenshire | Afon Teifi / River Teifi | 2.88 | 2.11 | 1.55
| SA44 4SD | Afon Teifi / River Teifi | Carmarthenshire | 1755 | 1,600.1 - 2,000 |  |  |  | Pencader STW | 4.16 | PENCADER | Carmarthenshire | Afon Teifi / River Teifi | 3.06 | 2.24 | 1.64
| SA44 4SE | Afon Teifi / River Teifi | Carmarthenshire | 1796 | 1,600.1 - 2,000 |  |  |  | Alltwalis STW | 4.39 | ALLTWALLIS | Carmarthenshire | Afon Tywi / River Tywi | 3.13 | 2.29 | 1.68
| SA44 4SF | Afon Teifi / River Teifi | Carmarthenshire | 1347 | 1,200.1 - 1,400 | LLANDYSSUL | Llandysul WwTW | Afon Teifi / River Teifi | Llandysul WwTW | 1.3 | LLANDYSSUL | Carmarthenshire | Afon Teifi / River Teifi | 2.35 | 1.72 | 1.26
| SA44 5AA | Afon Teifi / River Teifi | Carmarthenshire | 1441 | 1,400.1 - 1,600 |  |  |  | Pentrecwrt STW | 1.72 | PENTRECWRT | Carmarthenshire | Afon Teifi / River Teifi | 2.51 | 1.84 | 1.35
| SA44 5AB | Afon Teifi / River Teifi | Carmarthenshire | 1652 | 1,600.1 - 2,000 |  |  |  | Pentrecwrt STW | 3.21 | PENTRECWRT | Carmarthenshire | Afon Teifi / River Teifi | 2.88 | 2.11 | 1.55
| SA44 5AD | Afon Teifi / River Teifi | Carmarthenshire | 1713 | 1,600.1 - 2,000 |  |  |  | Cwmduad STW | 4.07 | CWMDUAD | Carmarthenshire | Afon Tywi / River Tywi | 2.99 | 2.19 | 1.6
| SA44 5AE | Afon Teifi / River Teifi | Carmarthenshire | 1713 | 1,600.1 - 2,000 |  |  |  | Pentrecwrt STW | 4.03 | PENTRECWRT | Carmarthenshire | Afon Teifi / River Teifi | 2.99 | 2.19 | 1.6
| SA44 5AF | Afon Teifi / River Teifi | Carmarthenshire | 1670 | 1,600.1 - 2,000 | DREFACH/VELINDRE | Drefach/Velindre WwTW | Afon Teifi / River Teifi | Pentrecwrt STW | 3.8 | PENTRECWRT | Carmarthenshire | Afon Teifi / River Teifi | 2.91 | 2.13 | 1.56
| SA44 5AG | Afon Teifi / River Teifi | Carmarthenshire | 1670 | 1,600.1 - 2,000 | DREFACH/VELINDRE | Drefach/Velindre WwTW | Afon Teifi / River Teifi | Pentrecwrt STW | 3.73 | PENTRECWRT | Carmarthenshire | Afon Teifi / River Teifi | 2.91 | 2.13 | 1.56
| SA44 5AH | Afon Teifi / River Teifi | Carmarthenshire | 1540 | 1,400.1 - 1,600 |  |  |  | Pentrecwrt STW | 3.12 | PENTRECWRT | Carmarthenshire | Afon Teifi / River Teifi | 2.68 | 1.96 | 1.44
| SA44 5AJ | Afon Teifi / River Teifi | Carmarthenshire | 1431 | 1,400.1 - 1,600 |  |  |  | Pentrecwrt STW | 1.91 | PENTRECWRT | Carmarthenshire | Afon Teifi / River Teifi | 2.49 | 1.83 | 1.34
| SA44 5AL | Afon Teifi / River Teifi | Carmarthenshire | 1332 | 1,200.1 - 1,400 | DREFACH/VELINDRE | Drefach/Velindre WwTW | Afon Teifi / River Teifi | Drefach/Velindre WwTW | 1.06 | DREFACH/VELINDRE | Carmarthenshire | Afon Teifi / River Teifi | 2.32 | 1.7 | 1.25
| SA44 5AP | Afon Teifi / River Teifi | Carmarthenshire | 1347 | 1,200.1 - 1,400 | LLANDYSSUL | Llandysul WwTW | Afon Teifi / River Teifi | Llandysul WwTW | 0.94 | LLANDYSSUL | Carmarthenshire | Afon Teifi / River Teifi | 2.35 | 1.72 | 1.26
| SA44 5AR | Afon Teifi / River Teifi | Carmarthenshire | 1319 | 1,200.1 - 1,400 |  |  |  | Llandysul WwTW | 1.44 | LLANDYSSUL | Carmarthenshire | Afon Teifi / River Teifi | 2.3 | 1.68 | 1.23
| SA44 5AS | Afon Teifi / River Teifi | Carmarthenshire | 1319 | 1,200.1 - 1,400 |  |  |  | Pentrecwrt STW | 1.3 | PENTRECWRT | Carmarthenshire | Afon Teifi / River Teifi | 2.3 | 1.68 | 1.23
| SA44 5AT | Afon Teifi / River Teifi | Carmarthenshire | 1321 | 1,200.1 - 1,400 | PENTRECWRT | Pentrecwrt STW | Afon Teifi / River Teifi | Pentrecwrt STW | 0.25 | PENTRECWRT | Carmarthenshire | Afon Teifi / River Teifi | 2.3 | 1.68 | 1.24
| SA44 5AU | Afon Teifi / River Teifi | Carmarthenshire | 1321 | 1,200.1 - 1,400 | PENTRECWRT | Pentrecwrt STW | Afon Teifi / River Teifi | Pentrecwrt STW | 0.55 | PENTRECWRT | Carmarthenshire | Afon Teifi / River Teifi | 2.3 | 1.68 | 1.24
| SA44 5AX | Afon Teifi / River Teifi | Carmarthenshire | 1321 | 1,200.1 - 1,400 | PENTRECWRT | Pentrecwrt STW | Afon Teifi / River Teifi | Pentrecwrt STW | 0.53 | PENTRECWRT | Carmarthenshire | Afon Teifi / River Teifi | 2.3 | 1.68 | 1.24
| SA44 5AY | Afon Teifi / River Teifi | Carmarthenshire | 1347 | 1,200.1 - 1,400 | PENTRECWRT | Pentrecwrt STW | Afon Teifi / River Teifi | Pentrecwrt STW | 0.74 | PENTRECWRT | Carmarthenshire | Afon Teifi / River Teifi | 2.35 | 1.72 | 1.26
| SA44 5AZ | Afon Teifi / River Teifi | Carmarthenshire | 1347 | 1,200.1 - 1,400 | DREFACH/VELINDRE | Drefach/Velindre WwTW | Afon Teifi / River Teifi | Pentrecwrt STW | 1.16 | PENTRECWRT | Carmarthenshire | Afon Teifi / River Teifi | 2.35 | 1.72 | 1.26
| SA44 5BA | Afon Teifi / River Teifi | Carmarthenshire | 1423 | 1,400.1 - 1,600 |  |  |  | Pentrecwrt STW | 1.42 | PENTRECWRT | Carmarthenshire | Afon Teifi / River Teifi | 2.48 | 1.82 | 1.33
| SA44 5BB | Afon Teifi / River Teifi | Carmarthenshire | 1347 | 1,200.1 - 1,400 | PENTRECWRT | Pentrecwrt STW | Afon Teifi / River Teifi | Pentrecwrt STW | 0.65 | PENTRECWRT | Carmarthenshire | Afon Teifi / River Teifi | 2.35 | 1.72 | 1.26
| SA44 5BD | Afon Teifi / River Teifi | Carmarthenshire | 1321 | 1,200.1 - 1,400 |  |  |  | Pentrecwrt STW | 0.39 | PENTRECWRT | Carmarthenshire | Afon Teifi / River Teifi | 2.3 | 1.68 | 1.24
| SA44 5DA | Afon Teifi / River Teifi | Carmarthenshire | 1321 | 1,200.1 - 1,400 | PENTRECWRT | Pentrecwrt STW | Afon Teifi / River Teifi | Pentrecwrt STW | 0.63 | PENTRECWRT | Carmarthenshire | Afon Teifi / River Teifi | 2.3 | 1.68 | 1.24
| SA44 5DB | Afon Teifi / River Teifi | Carmarthenshire | 1383 | 1,200.1 - 1,400 | PENTRECWRT | Pentrecwrt STW | Afon Teifi / River Teifi | Pentrecwrt STW | 0.85 | PENTRECWRT | Carmarthenshire | Afon Teifi / River Teifi | 2.41 | 1.76 | 1.29
| SA44 5DD | Afon Teifi / River Teifi | Carmarthenshire | 1383 | 1,200.1 - 1,400 |  |  |  | Pentrecwrt STW | 1.07 | PENTRECWRT | Carmarthenshire | Afon Teifi / River Teifi | 2.41 | 1.76 | 1.29
| SA44 5DE | Afon Teifi / River Teifi | Carmarthenshire | 1441 | 1,400.1 - 1,600 |  |  |  | Pentrecwrt STW | 1.71 | PENTRECWRT | Carmarthenshire | Afon Teifi / River Teifi | 2.51 | 1.84 | 1.35
| SA44 5DF | Afon Teifi / River Teifi | Carmarthenshire | 1321 | 1,200.1 - 1,400 | PENTRECWRT | Pentrecwrt STW | Afon Teifi / River Teifi | Pentrecwrt STW | 0.58 | PENTRECWRT | Carmarthenshire | Afon Teifi / River Teifi | 2.3 | 1.68 | 1.24
| SA44 5DG | Afon Teifi / River Teifi | Carmarthenshire | 1321 | 1,200.1 - 1,400 | PENTRECWRT | Pentrecwrt STW | Afon Teifi / River Teifi | Pentrecwrt STW | 0.54 | PENTRECWRT | Carmarthenshire | Afon Teifi / River Teifi | 2.3 | 1.68 | 1.24
| SA44 5DJ | Afon Teifi / River Teifi | Carmarthenshire | 1383 | 1,200.1 - 1,400 | PENTRECWRT | Pentrecwrt STW | Afon Teifi / River Teifi | Pentrecwrt STW | 0.61 | PENTRECWRT | Carmarthenshire | Afon Teifi / River Teifi | 2.41 | 1.76 | 1.29
| SA44 5DL | Afon Teifi / River Teifi | Carmarthenshire | 1383 | 1,200.1 - 1,400 | PENTRECWRT | Pentrecwrt STW | Afon Teifi / River Teifi | Pentrecwrt STW | 0.71 | PENTRECWRT | Carmarthenshire | Afon Teifi / River Teifi | 2.41 | 1.76 | 1.29
| SA44 5DP | Afon Teifi / River Teifi | Carmarthenshire | 1423 | 1,400.1 - 1,600 |  |  |  | Pentrecwrt STW | 1.44 | PENTRECWRT | Carmarthenshire | Afon Teifi / River Teifi | 2.48 | 1.82 | 1.33
| SA44 5DR | Afon Teifi / River Teifi | Carmarthenshire | 1423 | 1,400.1 - 1,600 | DREFACH/VELINDRE | Drefach/Velindre WwTW | Afon Teifi / River Teifi | Pentrecwrt STW | 1.7 | PENTRECWRT | Carmarthenshire | Afon Teifi / River Teifi | 2.48 | 1.82 | 1.33
| SA44 5DS | Afon Teifi / River Teifi | Carmarthenshire | 1437 | 1,400.1 - 1,600 | DREFACH/VELINDRE | Drefach/Velindre WwTW | Afon Teifi / River Teifi | Pentrecwrt STW | 1.85 | PENTRECWRT | Carmarthenshire | Afon Teifi / River Teifi | 2.51 | 1.83 | 1.34
| SA44 5DT | Afon Teifi / River Teifi | Carmarthenshire | 1437 | 1,400.1 - 1,600 | DREFACH/VELINDRE | Drefach/Velindre WwTW | Afon Teifi / River Teifi | Pentrecwrt STW | 1.97 | PENTRECWRT | Carmarthenshire | Afon Teifi / River Teifi | 2.51 | 1.83 | 1.34
| SA44 5DU | Afon Teifi / River Teifi | Carmarthenshire | 1437 | 1,400.1 - 1,600 | DREFACH/VELINDRE | Drefach/Velindre WwTW | Afon Teifi / River Teifi | Drefach/Velindre WwTW | 2.14 | DREFACH/VELINDRE | Carmarthenshire | Afon Teifi / River Teifi | 2.51 | 1.83 | 1.34
| SA44 5DW | Afon Teifi / River Teifi | Carmarthenshire | 1431 | 1,400.1 - 1,600 |  |  |  | Pentrecwrt STW | 1.95 | PENTRECWRT | Carmarthenshire | Afon Teifi / River Teifi | 2.49 | 1.83 | 1.34
| SA44 5DX | Afon Teifi / River Teifi | Carmarthenshire | 1437 | 1,400.1 - 1,600 | DREFACH/VELINDRE | Drefach/Velindre WwTW | Afon Teifi / River Teifi | Drefach/Velindre WwTW | 2.11 | DREFACH/VELINDRE | Carmarthenshire | Afon Teifi / River Teifi | 2.51 | 1.83 | 1.34
| SA44 5DY | Afon Teifi / River Teifi | Carmarthenshire | 1423 | 1,400.1 - 1,600 | DREFACH/VELINDRE | Drefach/Velindre WwTW | Afon Teifi / River Teifi | Pentrecwrt STW | 1.83 | PENTRECWRT | Carmarthenshire | Afon Teifi / River Teifi | 2.48 | 1.82 | 1.33
| SA44 5DZ | Afon Teifi / River Teifi | Carmarthenshire | 1423 | 1,400.1 - 1,600 | DREFACH/VELINDRE | Drefach/Velindre WwTW | Afon Teifi / River Teifi | Pentrecwrt STW | 1.99 | PENTRECWRT | Carmarthenshire | Afon Teifi / River Teifi | 2.48 | 1.82 | 1.33
| SA44 5EA | Afon Teifi / River Teifi | Carmarthenshire | 1492 | 1,400.1 - 1,600 | DREFACH/VELINDRE | Drefach/Velindre WwTW | Afon Teifi / River Teifi | Pentrecwrt STW | 2.27 | PENTRECWRT | Carmarthenshire | Afon Teifi / River Teifi | 2.6 | 1.9 | 1.4
| SA44 5EB | Afon Teifi / River Teifi | Carmarthenshire | 1492 | 1,400.1 - 1,600 | DREFACH/VELINDRE | Drefach/Velindre WwTW | Afon Teifi / River Teifi | Pentrecwrt STW | 2.5 | PENTRECWRT | Carmarthenshire | Afon Teifi / River Teifi | 2.6 | 1.9 | 1.4
| SA44 5ED | Afon Teifi / River Teifi | Carmarthenshire | 1513 | 1,400.1 - 1,600 | DREFACH/VELINDRE | Drefach/Velindre WwTW | Afon Teifi / River Teifi | Pentrecwrt STW | 2.91 | PENTRECWRT | Carmarthenshire | Afon Teifi / River Teifi | 2.64 | 1.93 | 1.42
| SA44 5EE | Afon Teifi / River Teifi | Carmarthenshire | 1513 | 1,400.1 - 1,600 | DREFACH/VELINDRE | Drefach/Velindre WwTW | Afon Teifi / River Teifi | Pentrecwrt STW | 3.42 | PENTRECWRT | Carmarthenshire | Afon Teifi / River Teifi | 2.64 | 1.93 | 1.42
| SA44 5EF | Afon Teifi / River Teifi | Carmarthenshire | 1513 | 1,400.1 - 1,600 | DREFACH/VELINDRE | Drefach/Velindre WwTW | Afon Teifi / River Teifi | Pentrecwrt STW | 3.66 | PENTRECWRT | Carmarthenshire | Afon Teifi / River Teifi | 2.64 | 1.93 | 1.42
| SA44 5EG | Afon Teifi / River Teifi | Carmarthenshire | 1670 | 1,600.1 - 2,000 | DREFACH/VELINDRE | Drefach/Velindre WwTW | Afon Teifi / River Teifi | Pentrecwrt STW | 3.76 | PENTRECWRT | Carmarthenshire | Afon Teifi / River Teifi | 2.91 | 2.13 | 1.56
| SA44 5EH | Afon Teifi / River Teifi | Carmarthenshire | 1513 | 1,400.1 - 1,600 |  |  |  | Pentrecwrt STW | 2.96 | PENTRECWRT | Carmarthenshire | Afon Teifi / River Teifi | 2.64 | 1.93 | 1.42
| SA44 5EJ | Afon Teifi / River Teifi | Carmarthenshire | 1494 | 1,400.1 - 1,600 |  |  |  | Pentrecwrt STW | 2.83 | PENTRECWRT | Carmarthenshire | Afon Teifi / River Teifi | 2.6 | 1.91 | 1.4
| SA44 5EL | Afon Teifi / River Teifi | Carmarthenshire | 1437 | 1,400.1 - 1,600 |  |  |  | Pentrecwrt STW | 2.38 | PENTRECWRT | Carmarthenshire | Afon Teifi / River Teifi | 2.51 | 1.83 | 1.34
| SA44 5EN | Afon Teifi / River Teifi | Carmarthenshire | 1437 | 1,400.1 - 1,600 | DREFACH/VELINDRE | Drefach/Velindre WwTW | Afon Teifi / River Teifi | Pentrecwrt STW | 1.82 | PENTRECWRT | Carmarthenshire | Afon Teifi / River Teifi | 2.51 | 1.83 | 1.34
| SA44 5EP | Afon Teifi / River Teifi | Carmarthenshire | 1372 | 1,200.1 - 1,400 | DREFACH/VELINDRE | Drefach/Velindre WwTW | Afon Teifi / River Teifi | Pentrecwrt STW | 1.53 | PENTRECWRT | Carmarthenshire | Afon Teifi / River Teifi | 2.39 | 1.75 | 1.28
| SA44 5EQ | Afon Teifi / River Teifi | Carmarthenshire | 1670 | 1,600.1 - 2,000 | DREFACH/VELINDRE | Drefach/Velindre WwTW | Afon Teifi / River Teifi | Pentrecwrt STW | 4.05 | PENTRECWRT | Carmarthenshire | Afon Teifi / River Teifi | 2.91 | 2.13 | 1.56
| SA44 5ES | Afon Teifi / River Teifi | Carmarthenshire | 1347 | 1,200.1 - 1,400 | DREFACH/VELINDRE | Drefach/Velindre WwTW | Afon Teifi / River Teifi | Pentrecwrt STW | 1.27 | PENTRECWRT | Carmarthenshire | Afon Teifi / River Teifi | 2.35 | 1.72 | 1.26
| SA44 5ET | Afon Teifi / River Teifi | Carmarthenshire | 1372 | 1,200.1 - 1,400 | DREFACH/VELINDRE | Drefach/Velindre WwTW | Afon Teifi / River Teifi | Pentrecwrt STW | 1.56 | PENTRECWRT | Carmarthenshire | Afon Teifi / River Teifi | 2.39 | 1.75 | 1.28
| SA44 5EU | Afon Teifi / River Teifi | Carmarthenshire | 1298 | 1,200.1 - 1,400 | DREFACH/VELINDRE | Drefach/Velindre WwTW | Afon Teifi / River Teifi | Pentrecwrt STW | 1.6 | PENTRECWRT | Carmarthenshire | Afon Teifi / River Teifi | 2.26 | 1.66 | 1.21
| SA44 5EW | Afon Teifi / River Teifi | Carmarthenshire | 1372 | 1,200.1 - 1,400 | DREFACH/VELINDRE | Drefach/Velindre WwTW | Afon Teifi / River Teifi | Pentrecwrt STW | 1.64 | PENTRECWRT | Carmarthenshire | Afon Teifi / River Teifi | 2.39 | 1.75 | 1.28
| SA44 5EX | Afon Teifi / River Teifi | Carmarthenshire | 1298 | 1,200.1 - 1,400 | DREFACH/VELINDRE | Drefach/Velindre WwTW | Afon Teifi / River Teifi | Pentrecwrt STW | 1.68 | PENTRECWRT | Carmarthenshire | Afon Teifi / River Teifi | 2.26 | 1.66 | 1.21
| SA44 5EY | Afon Teifi / River Teifi | Carmarthenshire | 1298 | 1,200.1 - 1,400 | DREFACH/VELINDRE | Drefach/Velindre WwTW | Afon Teifi / River Teifi | Henllan STW | 1.2 | HENLLAN (NR Newcastle Emlyn) | Ceredigion | Afon Teifi / River Teifi | 2.26 | 1.66 | 1.21
| SA44 5EZ | Afon Teifi / River Teifi | Carmarthenshire | 1289 | 1,200.1 - 1,400 | DREFACH/VELINDRE | Drefach/Velindre WwTW | Afon Teifi / River Teifi | Henllan STW | 0.75 | HENLLAN (NR Newcastle Emlyn) | Ceredigion | Afon Teifi / River Teifi | 2.25 | 1.64 | 1.21
| SA44 5FA | Afon Teifi / River Teifi | Carmarthenshire | 1298 | 1,200.1 - 1,400 | DREFACH/VELINDRE | Drefach/Velindre WwTW | Afon Teifi / River Teifi | Pentrecwrt STW | 1.7 | PENTRECWRT | Carmarthenshire | Afon Teifi / River Teifi | 2.26 | 1.66 | 1.21
| SA44 5HA | Afon Teifi / River Teifi | Carmarthenshire | 1298 | 1,200.1 - 1,400 | DREFACH/VELINDRE | Drefach/Velindre WwTW | Afon Teifi / River Teifi | Henllan STW | 1.17 | HENLLAN (NR Newcastle Emlyn) | Ceredigion | Afon Teifi / River Teifi | 2.26 | 1.66 | 1.21
| SA44 5HB | Afon Teifi / River Teifi | Carmarthenshire | 1513 | 1,400.1 - 1,600 | DREFACH/VELINDRE | Drefach/Velindre WwTW | Afon Teifi / River Teifi | Pentrecwrt STW | 2.78 | PENTRECWRT | Carmarthenshire | Afon Teifi / River Teifi | 2.64 | 1.93 | 1.42
| SA44 5HD | Afon Teifi / River Teifi | Carmarthenshire | 1513 | 1,400.1 - 1,600 | DREFACH/VELINDRE | Drefach/Velindre WwTW | Afon Teifi / River Teifi | Pentrecwrt STW | 3.63 | PENTRECWRT | Carmarthenshire | Afon Teifi / River Teifi | 2.64 | 1.93 | 1.42
| SA44 5HE | Afon Teifi / River Teifi | Carmarthenshire | 1670 | 1,600.1 - 2,000 | DREFACH/VELINDRE | Drefach/Velindre WwTW | Afon Teifi / River Teifi | Pentrecwrt STW | 3.9 | PENTRECWRT | Carmarthenshire | Afon Teifi / River Teifi | 2.91 | 2.13 | 1.56
| SA44 5HF | Afon Teifi / River Teifi | Carmarthenshire | 1643 | 1,600.1 - 2,000 |  |  |  | Pentrecwrt STW | 4.13 | PENTRECWRT | Carmarthenshire | Afon Teifi / River Teifi | 2.86 | 2.1 | 1.54
| SA44 5HG | Afon Teifi / River Teifi | Carmarthenshire | 1508 | 1,400.1 - 1,600 |  |  |  | Drefach/Velindre WwTW | 3.09 | DREFACH/VELINDRE | Carmarthenshire | Afon Teifi / River Teifi | 2.63 | 1.92 | 1.41
| SA44 5HL | Afon Teifi / River Teifi | Carmarthenshire | 1404 | 1,400.1 - 1,600 | DREFACH/VELINDRE | Drefach/Velindre WwTW | Afon Teifi / River Teifi | Drefach/Velindre WwTW | 1.76 | DREFACH/VELINDRE | Carmarthenshire | Afon Teifi / River Teifi | 2.45 | 1.79 | 1.31
| SA44 5HN | Afon Teifi / River Teifi | Carmarthenshire | 1399 | 1,200.1 - 1,400 | DREFACH/VELINDRE | Drefach/Velindre WwTW | Afon Teifi / River Teifi | Drefach/Velindre WwTW | 1.85 | DREFACH/VELINDRE | Carmarthenshire | Afon Teifi / River Teifi | 2.44 | 1.78 | 1.31
| SA44 5HR | Afon Teifi / River Teifi | Carmarthenshire | 1508 | 1,400.1 - 1,600 | DREFACH/VELINDRE | Drefach/Velindre WwTW | Afon Teifi / River Teifi | Drefach/Velindre WwTW | 2.46 | DREFACH/VELINDRE | Carmarthenshire | Afon Teifi / River Teifi | 2.63 | 1.92 | 1.41
| SA44 5HS | Afon Teifi / River Teifi | Carmarthenshire | 1508 | 1,400.1 - 1,600 | DREFACH/VELINDRE | Drefach/Velindre WwTW | Afon Teifi / River Teifi | Drefach/Velindre WwTW | 2.79 | DREFACH/VELINDRE | Carmarthenshire | Afon Teifi / River Teifi | 2.63 | 1.92 | 1.41
| SA44 5HT | Afon Teifi / River Teifi | Carmarthenshire | 1508 | 1,400.1 - 1,600 | DREFACH/VELINDRE | Drefach/Velindre WwTW | Afon Teifi / River Teifi | Drefach/Velindre WwTW | 3.03 | DREFACH/VELINDRE | Carmarthenshire | Afon Teifi / River Teifi | 2.63 | 1.92 | 1.41
| SA44 5HU | Afon Teifi / River Teifi | Carmarthenshire | 1508 | 1,400.1 - 1,600 | DREFACH/VELINDRE | Drefach/Velindre WwTW | Afon Teifi / River Teifi | Drefach/Velindre WwTW | 3.19 | DREFACH/VELINDRE | Carmarthenshire | Afon Teifi / River Teifi | 2.63 | 1.92 | 1.41
| SA44 5HW | Afon Teifi / River Teifi | Carmarthenshire | 1404 | 1,400.1 - 1,600 | DREFACH/VELINDRE | Drefach/Velindre WwTW | Afon Teifi / River Teifi | Drefach/Velindre WwTW | 2.13 | DREFACH/VELINDRE | Carmarthenshire | Afon Teifi / River Teifi | 2.45 | 1.79 | 1.31
| SA44 5HX | Afon Teifi / River Teifi | Carmarthenshire | 1586 | 1,400.1 - 1,600 | DREFACH/VELINDRE | Drefach/Velindre WwTW | Afon Teifi / River Teifi | Drefach/Velindre WwTW | 3.5 | DREFACH/VELINDRE | Carmarthenshire | Afon Teifi / River Teifi | 2.76 | 2.02 | 1.48
| SA44 5HY | Afon Teifi / River Teifi | Carmarthenshire | 1720 | 1,600.1 - 2,000 |  |  |  | Drefach/Velindre WwTW | 4.34 | DREFACH/VELINDRE | Carmarthenshire | Afon Teifi / River Teifi | 3 | 2.19 | 1.61
| SA44 5JA | Afon Teifi / River Teifi | Carmarthenshire | 1541 | 1,400.1 - 1,600 |  |  |  | Drefach/Velindre WwTW | 4.22 | DREFACH/VELINDRE | Carmarthenshire | Afon Teifi / River Teifi | 2.69 | 1.97 | 1.44
| SA44 5JB | Afon Teifi / River Teifi | Carmarthenshire | 1586 | 1,400.1 - 1,600 |  |  |  | Drefach/Velindre WwTW | 3.85 | DREFACH/VELINDRE | Carmarthenshire | Afon Teifi / River Teifi | 2.76 | 2.02 | 1.48
| SA44 5JD | Afon Teifi / River Teifi | Carmarthenshire | 1586 | 1,400.1 - 1,600 | DREFACH/VELINDRE | Drefach/Velindre WwTW | Afon Teifi / River Teifi | Drefach/Velindre WwTW | 3.53 | DREFACH/VELINDRE | Carmarthenshire | Afon Teifi / River Teifi | 2.76 | 2.02 | 1.48
| SA44 5JE | Afon Teifi / River Teifi | Carmarthenshire | 1541 | 1,400.1 - 1,600 |  |  |  | Drefach/Velindre WwTW | 3.71 | DREFACH/VELINDRE | Carmarthenshire | Afon Teifi / River Teifi | 2.69 | 1.97 | 1.44
| SA44 5JF | Afon Teifi / River Teifi | Carmarthenshire | 1458 | 1,400.1 - 1,600 |  |  |  | Drefach/Velindre WwTW | 3.02 | DREFACH/VELINDRE | Carmarthenshire | Afon Teifi / River Teifi | 2.54 | 1.86 | 1.36
| SA44 5TG | Afon Teifi / River Teifi | Carmarthenshire | 1256 | 1,200.1 - 1,400 | DREFACH/VELINDRE | Drefach/Velindre WwTW | Afon Teifi / River Teifi | Drefach/Velindre WwTW | 0.62 | DREFACH/VELINDRE | Carmarthenshire | Afon Teifi / River Teifi | 2.19 | 1.6 | 1.17
| SA44 5UG | Afon Teifi / River Teifi | Carmarthenshire | 1334 | 1,200.1 - 1,400 | DREFACH/VELINDRE | Drefach/Velindre WwTW | Afon Teifi / River Teifi | Drefach/Velindre WwTW | 1.29 | DREFACH/VELINDRE | Carmarthenshire | Afon Teifi / River Teifi | 2.33 | 1.7 | 1.25
| SA44 5UH | Afon Teifi / River Teifi | Carmarthenshire | 1334 | 1,200.1 - 1,400 | DREFACH/VELINDRE | Drefach/Velindre WwTW | Afon Teifi / River Teifi | Drefach/Velindre WwTW | 0.99 | DREFACH/VELINDRE | Carmarthenshire | Afon Teifi / River Teifi | 2.33 | 1.7 | 1.25
| SA44 5UJ | Afon Teifi / River Teifi | Carmarthenshire | 1332 | 1,200.1 - 1,400 | DREFACH/VELINDRE | Drefach/Velindre WwTW | Afon Teifi / River Teifi | Drefach/Velindre WwTW | 0.97 | DREFACH/VELINDRE | Carmarthenshire | Afon Teifi / River Teifi | 2.32 | 1.7 | 1.25
| SA44 5UL | Afon Teifi / River Teifi | Carmarthenshire | 1334 | 1,200.1 - 1,400 | DREFACH/VELINDRE | Drefach/Velindre WwTW | Afon Teifi / River Teifi | Drefach/Velindre WwTW | 0.98 | DREFACH/VELINDRE | Carmarthenshire | Afon Teifi / River Teifi | 2.33 | 1.7 | 1.25
| SA44 5UN | Afon Teifi / River Teifi | Carmarthenshire | 1332 | 1,200.1 - 1,400 | DREFACH/VELINDRE | Drefach/Velindre WwTW | Afon Teifi / River Teifi | Drefach/Velindre WwTW | 1.1 | DREFACH/VELINDRE | Carmarthenshire | Afon Teifi / River Teifi | 2.32 | 1.7 | 1.25
| SA44 5UP | Afon Teifi / River Teifi | Carmarthenshire | 1332 | 1,200.1 - 1,400 | DREFACH/VELINDRE | Drefach/Velindre WwTW | Afon Teifi / River Teifi | Drefach/Velindre WwTW | 0.8 | DREFACH/VELINDRE | Carmarthenshire | Afon Teifi / River Teifi | 2.32 | 1.7 | 1.25
| SA44 5UQ | Afon Teifi / River Teifi | Carmarthenshire | 1334 | 1,200.1 - 1,400 | DREFACH/VELINDRE | Drefach/Velindre WwTW | Afon Teifi / River Teifi | Drefach/Velindre WwTW | 1.19 | DREFACH/VELINDRE | Carmarthenshire | Afon Teifi / River Teifi | 2.33 | 1.7 | 1.25
| SA44 5UR | Afon Teifi / River Teifi | Carmarthenshire | 1332 | 1,200.1 - 1,400 | DREFACH/VELINDRE | Drefach/Velindre WwTW | Afon Teifi / River Teifi | Drefach/Velindre WwTW | 0.77 | DREFACH/VELINDRE | Carmarthenshire | Afon Teifi / River Teifi | 2.32 | 1.7 | 1.25
| SA44 5UT | Afon Teifi / River Teifi | Carmarthenshire | 1332 | 1,200.1 - 1,400 | DREFACH/VELINDRE | Drefach/Velindre WwTW | Afon Teifi / River Teifi | Drefach/Velindre WwTW | 0.64 | DREFACH/VELINDRE | Carmarthenshire | Afon Teifi / River Teifi | 2.32 | 1.7 | 1.25
| SA44 5UU | Afon Teifi / River Teifi | Carmarthenshire | 1332 | 1,200.1 - 1,400 | DREFACH/VELINDRE | Drefach/Velindre WwTW | Afon Teifi / River Teifi | Drefach/Velindre WwTW | 1.27 | DREFACH/VELINDRE | Carmarthenshire | Afon Teifi / River Teifi | 2.32 | 1.7 | 1.25
| SA44 5UW | Afon Teifi / River Teifi | Carmarthenshire | 1332 | 1,200.1 - 1,400 | DREFACH/VELINDRE | Drefach/Velindre WwTW | Afon Teifi / River Teifi | Drefach/Velindre WwTW | 1.34 | DREFACH/VELINDRE | Carmarthenshire | Afon Teifi / River Teifi | 2.32 | 1.7 | 1.25
| SA44 5UX | Afon Teifi / River Teifi | Carmarthenshire | 1332 | 1,200.1 - 1,400 | DREFACH/VELINDRE | Drefach/Velindre WwTW | Afon Teifi / River Teifi | Drefach/Velindre WwTW | 1.21 | DREFACH/VELINDRE | Carmarthenshire | Afon Teifi / River Teifi | 2.32 | 1.7 | 1.25
| SA44 5UY | Afon Teifi / River Teifi | Carmarthenshire | 1399 | 1,200.1 - 1,400 | DREFACH/VELINDRE | Drefach/Velindre WwTW | Afon Teifi / River Teifi | Drefach/Velindre WwTW | 1.53 | DREFACH/VELINDRE | Carmarthenshire | Afon Teifi / River Teifi | 2.44 | 1.78 | 1.31
| SA44 5UZ | Afon Teifi / River Teifi | Carmarthenshire | 1332 | 1,200.1 - 1,400 | DREFACH/VELINDRE | Drefach/Velindre WwTW | Afon Teifi / River Teifi | Drefach/Velindre WwTW | 1.14 | DREFACH/VELINDRE | Carmarthenshire | Afon Teifi / River Teifi | 2.32 | 1.7 | 1.25
| SA44 5XA | Afon Teifi / River Teifi | Carmarthenshire | 1399 | 1,200.1 - 1,400 | DREFACH/VELINDRE | Drefach/Velindre WwTW | Afon Teifi / River Teifi | Drefach/Velindre WwTW | 1.82 | DREFACH/VELINDRE | Carmarthenshire | Afon Teifi / River Teifi | 2.44 | 1.78 | 1.31
| SA44 5XB | Afon Teifi / River Teifi | Carmarthenshire | 1399 | 1,200.1 - 1,400 | DREFACH/VELINDRE | Drefach/Velindre WwTW | Afon Teifi / River Teifi | Drefach/Velindre WwTW | 1.98 | DREFACH/VELINDRE | Carmarthenshire | Afon Teifi / River Teifi | 2.44 | 1.78 | 1.31
| SA44 5XD | Afon Teifi / River Teifi | Carmarthenshire | 1399 | 1,200.1 - 1,400 | DREFACH/VELINDRE | Drefach/Velindre WwTW | Afon Teifi / River Teifi | Drefach/Velindre WwTW | 2.27 | DREFACH/VELINDRE | Carmarthenshire | Afon Teifi / River Teifi | 2.44 | 1.78 | 1.31
| SA44 5XE | Afon Teifi / River Teifi | Carmarthenshire | 1399 | 1,200.1 - 1,400 |  |  |  | Drefach/Velindre WwTW | 2.42 | DREFACH/VELINDRE | Carmarthenshire | Afon Teifi / River Teifi | 2.44 | 1.78 | 1.31
| SA44 5XG | Afon Teifi / River Teifi | Carmarthenshire | 1404 | 1,400.1 - 1,600 | DREFACH/VELINDRE | Drefach/Velindre WwTW | Afon Teifi / River Teifi | Drefach/Velindre WwTW | 1.58 | DREFACH/VELINDRE | Carmarthenshire | Afon Teifi / River Teifi | 2.45 | 1.79 | 1.31
| SA44 5XH | Afon Teifi / River Teifi | Carmarthenshire | 1334 | 1,200.1 - 1,400 | DREFACH/VELINDRE | Drefach/Velindre WwTW | Afon Teifi / River Teifi | Drefach/Velindre WwTW | 1.29 | DREFACH/VELINDRE | Carmarthenshire | Afon Teifi / River Teifi | 2.33 | 1.7 | 1.25
| SA44 5XJ | Afon Teifi / River Teifi | Carmarthenshire | 1474 | 1,400.1 - 1,600 |  |  |  | Drefach/Velindre WwTW | 1.71 | DREFACH/VELINDRE | Carmarthenshire | Afon Teifi / River Teifi | 2.57 | 1.88 | 1.38
| SA44 5XL | Afon Teifi / River Teifi | Carmarthenshire | 1474 | 1,400.1 - 1,600 |  |  |  | Drefach/Velindre WwTW | 2.11 | DREFACH/VELINDRE | Carmarthenshire | Afon Teifi / River Teifi | 2.57 | 1.88 | 1.38
| SA44 5XN | Afon Teifi / River Teifi | Carmarthenshire | 1474 | 1,400.1 - 1,600 |  |  |  | Drefach/Velindre WwTW | 2.41 | DREFACH/VELINDRE | Carmarthenshire | Afon Teifi / River Teifi | 2.57 | 1.88 | 1.38
| SA44 5XP | Afon Teifi / River Teifi | Carmarthenshire | 1404 | 1,400.1 - 1,600 |  |  |  | Drefach/Velindre WwTW | 2.09 | DREFACH/VELINDRE | Carmarthenshire | Afon Teifi / River Teifi | 2.45 | 1.79 | 1.31
| SA44 5XR | Afon Teifi / River Teifi | Carmarthenshire | 1556 | 1,400.1 - 1,600 |  |  |  | Drefach/Velindre WwTW | 3.06 | DREFACH/VELINDRE | Carmarthenshire | Afon Teifi / River Teifi | 2.71 | 1.98 | 1.46
| SA44 5XS | Afon Teifi / River Teifi | Carmarthenshire | 1556 | 1,400.1 - 1,600 | DREFACH/VELINDRE | Drefach/Velindre WwTW | Afon Teifi / River Teifi | Drefach/Velindre WwTW | 3.3 | DREFACH/VELINDRE | Carmarthenshire | Afon Teifi / River Teifi | 2.71 | 1.98 | 1.46
| SA44 5XT | Afon Teifi / River Teifi | Carmarthenshire | 1615 | 1,600.1 - 2,000 |  |  |  | Drefach/Velindre WwTW | 4.22 | DREFACH/VELINDRE | Carmarthenshire | Afon Teifi / River Teifi | 2.82 | 2.06 | 1.51
| SA44 5XU | Afon Teifi / River Teifi | Carmarthenshire | 1615 | 1,600.1 - 2,000 |  |  |  | Drefach/Velindre WwTW | 3.69 | DREFACH/VELINDRE | Carmarthenshire | Afon Teifi / River Teifi | 2.82 | 2.06 | 1.51
| SA44 5XW | Afon Teifi / River Teifi | Carmarthenshire | 1474 | 1,400.1 - 1,600 |  |  |  | Drefach/Velindre WwTW | 2.53 | DREFACH/VELINDRE | Carmarthenshire | Afon Teifi / River Teifi | 2.57 | 1.88 | 1.38
| SA44 5YA | Afon Teifi / River Teifi | Carmarthenshire | 1404 | 1,400.1 - 1,600 | DREFACH/VELINDRE | Drefach/Velindre WwTW | Afon Teifi / River Teifi | Drefach/Velindre WwTW | 1.32 | DREFACH/VELINDRE | Carmarthenshire | Afon Teifi / River Teifi | 2.45 | 1.79 | 1.31
| SA44 5YB | Afon Teifi / River Teifi | Carmarthenshire | 1334 | 1,200.1 - 1,400 | DREFACH/VELINDRE | Drefach/Velindre WwTW | Afon Teifi / River Teifi | Drefach/Velindre WwTW | 1.21 | DREFACH/VELINDRE | Carmarthenshire | Afon Teifi / River Teifi | 2.33 | 1.7 | 1.25
| SA44 5YD | Afon Teifi / River Teifi | Carmarthenshire | 1334 | 1,200.1 - 1,400 | DREFACH/VELINDRE | Drefach/Velindre WwTW | Afon Teifi / River Teifi | Drefach/Velindre WwTW | 1.09 | DREFACH/VELINDRE | Carmarthenshire | Afon Teifi / River Teifi | 2.33 | 1.7 | 1.25
| SA44 5YF | Afon Teifi / River Teifi | Carmarthenshire | 1334 | 1,200.1 - 1,400 | DREFACH/VELINDRE | Drefach/Velindre WwTW | Afon Teifi / River Teifi | Drefach/Velindre WwTW | 0.91 | DREFACH/VELINDRE | Carmarthenshire | Afon Teifi / River Teifi | 2.33 | 1.7 | 1.25
| SA44 5YG | Afon Teifi / River Teifi | Carmarthenshire | 1334 | 1,200.1 - 1,400 | DREFACH/VELINDRE | Drefach/Velindre WwTW | Afon Teifi / River Teifi | Drefach/Velindre WwTW | 0.8 | DREFACH/VELINDRE | Carmarthenshire | Afon Teifi / River Teifi | 2.33 | 1.7 | 1.25
| SA44 5YH | Afon Teifi / River Teifi | Carmarthenshire | 1394 | 1,200.1 - 1,400 | DREFACH/VELINDRE | Drefach/Velindre WwTW | Afon Teifi / River Teifi | Drefach/Velindre WwTW | 0.9 | DREFACH/VELINDRE | Carmarthenshire | Afon Teifi / River Teifi | 2.43 | 1.78 | 1.3
| SA44 5YL | Afon Teifi / River Teifi | Carmarthenshire | 1394 | 1,200.1 - 1,400 |  |  |  | Drefach/Velindre WwTW | 1.46 | DREFACH/VELINDRE | Carmarthenshire | Afon Teifi / River Teifi | 2.43 | 1.78 | 1.3
| SA44 5YN | Afon Teifi / River Teifi | Carmarthenshire | 1334 | 1,200.1 - 1,400 | DREFACH/VELINDRE | Drefach/Velindre WwTW | Afon Teifi / River Teifi | Drefach/Velindre WwTW | 0.87 | DREFACH/VELINDRE | Carmarthenshire | Afon Teifi / River Teifi | 2.33 | 1.7 | 1.25
| SA44 5YQ | Afon Teifi / River Teifi | Carmarthenshire | 1394 | 1,200.1 - 1,400 | DREFACH/VELINDRE | Drefach/Velindre WwTW | Afon Teifi / River Teifi | Drefach/Velindre WwTW | 0.89 | DREFACH/VELINDRE | Carmarthenshire | Afon Teifi / River Teifi | 2.43 | 1.78 | 1.3
| SA44 5YW | Afon Teifi / River Teifi | Carmarthenshire | 1334 | 1,200.1 - 1,400 | DREFACH/VELINDRE | Drefach/Velindre WwTW | Afon Teifi / River Teifi | Drefach/Velindre WwTW | 0.71 | DREFACH/VELINDRE | Carmarthenshire | Afon Teifi / River Teifi | 2.33 | 1.7 | 1.25
| SA48 8DN | Afon Teifi / River Teifi | Carmarthenshire | 1343 | 1,200.1 - 1,400 | LAMPETER | Lampeter STW | Afon Teifi / River Teifi | Lampeter STW | 0.63 | LAMPETER | Ceredigion | Afon Teifi / River Teifi | 2.34 | 1.71 | 1.26
| SA48 8DR | Afon Teifi / River Teifi | Carmarthenshire | 1343 | 1,200.1 - 1,400 | LAMPETER | Lampeter STW | Afon Teifi / River Teifi | Lampeter STW | 0.63 | LAMPETER | Ceredigion | Afon Teifi / River Teifi | 2.34 | 1.71 | 1.26
| SA48 8DS | Afon Teifi / River Teifi | Carmarthenshire | 1343 | 1,200.1 - 1,400 |  |  |  | Lampeter STW | 0.89 | LAMPETER | Ceredigion | Afon Teifi / River Teifi | 2.34 | 1.71 | 1.26
| SA48 8DT | Afon Teifi / River Teifi | Carmarthenshire | 1343 | 1,200.1 - 1,400 | LAMPETER | Lampeter STW | Afon Teifi / River Teifi | Lampeter STW | 0.58 | LAMPETER | Ceredigion | Afon Teifi / River Teifi | 2.34 | 1.71 | 1.26
| SA48 8DU | Afon Teifi / River Teifi | Carmarthenshire | 1343 | 1,200.1 - 1,400 | LAMPETER | Lampeter STW | Afon Teifi / River Teifi | Lampeter STW | 0.74 | LAMPETER | Ceredigion | Afon Teifi / River Teifi | 2.34 | 1.71 | 1.26
| SA48 8DX | Afon Teifi / River Teifi | Carmarthenshire | 1348 | 1,200.1 - 1,400 |  |  |  | Lampeter STW | 2 | LAMPETER | Ceredigion | Afon Teifi / River Teifi | 2.35 | 1.72 | 1.26
| SA48 8DY | Afon Teifi / River Teifi | Carmarthenshire | 1375 | 1,200.1 - 1,400 |  |  |  | Lampeter STW | 1.73 | LAMPETER | Ceredigion | Afon Teifi / River Teifi | 2.4 | 1.75 | 1.29
| SA48 8DZ | Afon Teifi / River Teifi | Carmarthenshire | 1390 | 1,200.1 - 1,400 | LAMPETER | Lampeter STW | Afon Teifi / River Teifi | Lampeter STW | 1.33 | LAMPETER | Ceredigion | Afon Teifi / River Teifi | 2.42 | 1.77 | 1.3
| SA48 8EA | Afon Teifi / River Teifi | Carmarthenshire | 1446 | 1,400.1 - 1,600 |  |  |  | Lampeter STW | 2.35 | LAMPETER | Ceredigion | Afon Teifi / River Teifi | 2.52 | 1.84 | 1.35
| SA48 8EB | Afon Teifi / River Teifi | Carmarthenshire | 1404 | 1,400.1 - 1,600 |  |  |  | Lampeter STW | 3.1 | LAMPETER | Ceredigion | Afon Teifi / River Teifi | 2.45 | 1.79 | 1.31
| SA48 8ED | Afon Teifi / River Teifi | Carmarthenshire | 1468 | 1,400.1 - 1,600 |  |  |  | Lampeter STW | 3.56 | LAMPETER | Ceredigion | Afon Teifi / River Teifi | 2.56 | 1.87 | 1.37
| SA48 8EE | Afon Teifi / River Teifi | Carmarthenshire | 1484 | 1,400.1 - 1,600 |  |  |  | Lampeter STW | 4.14 | LAMPETER | Ceredigion | Afon Teifi / River Teifi | 2.59 | 1.89 | 1.39
| SA48 8EF | Afon Teifi / River Teifi | Carmarthenshire | 1343 | 1,200.1 - 1,400 | LAMPETER | Lampeter STW | Afon Teifi / River Teifi | Lampeter STW | 0.57 | LAMPETER | Ceredigion | Afon Teifi / River Teifi | 2.34 | 1.71 | 1.26
| SA48 8EG | Afon Teifi / River Teifi | Carmarthenshire | 1448 | 1,400.1 - 1,600 |  |  |  | Lampeter STW | 2.7 | LAMPETER | Ceredigion | Afon Teifi / River Teifi | 2.52 | 1.85 | 1.35
| SA48 8EH | Afon Teifi / River Teifi | Carmarthenshire | 1387 | 1,200.1 - 1,400 | LAMPETER | Lampeter STW | Afon Teifi / River Teifi | Lampeter STW | 1.58 | LAMPETER | Ceredigion | Afon Teifi / River Teifi | 2.42 | 1.77 | 1.3
| SA48 8EJ | Afon Teifi / River Teifi | Carmarthenshire | 1387 | 1,200.1 - 1,400 | LAMPETER | Lampeter STW | Afon Teifi / River Teifi | Lampeter STW | 1.33 | LAMPETER | Ceredigion | Afon Teifi / River Teifi | 2.42 | 1.77 | 1.3
| SA48 8EL | Afon Teifi / River Teifi | Carmarthenshire | 1387 | 1,200.1 - 1,400 | LAMPETER | Lampeter STW | Afon Teifi / River Teifi | Lampeter STW | 0.92 | LAMPETER | Ceredigion | Afon Teifi / River Teifi | 2.42 | 1.77 | 1.3
| SA48 8EN | Afon Teifi / River Teifi | Carmarthenshire | 1387 | 1,200.1 - 1,400 |  |  |  | Lampeter STW | 1.46 | LAMPETER | Ceredigion | Afon Teifi / River Teifi | 2.42 | 1.77 | 1.3
| SA48 8EP | Afon Teifi / River Teifi | Carmarthenshire | 1387 | 1,200.1 - 1,400 | LAMPETER | Lampeter STW | Afon Teifi / River Teifi | Lampeter STW | 1.15 | LAMPETER | Ceredigion | Afon Teifi / River Teifi | 2.42 | 1.77 | 1.3
| SA48 8ER | Afon Teifi / River Teifi | Carmarthenshire | 1387 | 1,200.1 - 1,400 |  |  |  | Lampeter STW | 1.68 | LAMPETER | Ceredigion | Afon Teifi / River Teifi | 2.42 | 1.77 | 1.3
| SA48 8ES | Afon Teifi / River Teifi | Carmarthenshire | 1387 | 1,200.1 - 1,400 | LAMPETER | Lampeter STW | Afon Teifi / River Teifi | Lampeter STW | 1.7 | LAMPETER | Ceredigion | Afon Teifi / River Teifi | 2.42 | 1.77 | 1.3
| SA48 8ET | Afon Teifi / River Teifi | Carmarthenshire | 1441 | 1,400.1 - 1,600 | LAMPETER | Lampeter STW | Afon Teifi / River Teifi | Lampeter STW | 1.5 | LAMPETER | Ceredigion | Afon Teifi / River Teifi | 2.51 | 1.84 | 1.35
| SA48 8EU | Afon Teifi / River Teifi | Carmarthenshire | 1441 | 1,400.1 - 1,600 |  |  |  | Lampeter STW | 1.86 | LAMPETER | Ceredigion | Afon Teifi / River Teifi | 2.51 | 1.84 | 1.35
| SA48 8EW | Afon Teifi / River Teifi | Carmarthenshire | 1387 | 1,200.1 - 1,400 | LAMPETER | Lampeter STW | Afon Teifi / River Teifi | Lampeter STW | 1.26 | LAMPETER | Ceredigion | Afon Teifi / River Teifi | 2.42 | 1.77 | 1.3
| SA48 8EX | Afon Teifi / River Teifi | Carmarthenshire | 1471 | 1,400.1 - 1,600 |  |  |  | Lampeter STW | 2.99 | LAMPETER | Ceredigion | Afon Teifi / River Teifi | 2.56 | 1.88 | 1.38
| SA48 8EY | Afon Teifi / River Teifi | Carmarthenshire | 1523 | 1,400.1 - 1,600 |  |  |  | Lampeter STW | 3.56 | LAMPETER | Ceredigion | Afon Teifi / River Teifi | 2.65 | 1.94 | 1.42
| SA48 8EZ | Afon Teifi / River Teifi | Carmarthenshire | 1523 | 1,400.1 - 1,600 |  |  |  | Heol Timothy STW | 3.3 | N/A | Carmarthenshire | Afon Tywi / River Tywi | 2.65 | 1.94 | 1.42
| SA48 8HA | Afon Tywi / River Tywi | Carmarthenshire | 1523 | 1,400.1 - 1,600 |  |  |  | Heol Timothy STW | 3.28 | N/A | Carmarthenshire | Afon Tywi / River Tywi | 2.65 | 1.94 | 1.42
| SA48 8HB | Afon Tywi / River Tywi | Carmarthenshire | 1515 | 1,400.1 - 1,600 |  |  |  | Heol Timothy STW | 2.6 | N/A | Carmarthenshire | Afon Tywi / River Tywi | 2.64 | 1.93 | 1.42
| SA48 8HD | Afon Tywi / River Tywi | Carmarthenshire | 1515 | 1,400.1 - 1,600 |  |  |  | Heol Timothy STW | 2.63 | N/A | Carmarthenshire | Afon Tywi / River Tywi | 2.64 | 1.93 | 1.42
| SA48 8HE | Afon Tywi / River Tywi | Carmarthenshire | 1553 | 1,400.1 - 1,600 |  |  |  | Heol Timothy STW | 2.11 | N/A | Carmarthenshire | Afon Tywi / River Tywi | 2.71 | 1.98 | 1.45
| SA48 8HF | Afon Tywi / River Tywi | Carmarthenshire | 1545 | 1,400.1 - 1,600 |  |  |  | Heol Timothy STW | 2.02 | N/A | Carmarthenshire | Afon Tywi / River Tywi | 2.69 | 1.97 | 1.45
| SA48 8HG | Afon Tywi / River Tywi | Carmarthenshire | 1515 | 1,400.1 - 1,600 |  |  |  | Heol Timothy STW | 2.58 | N/A | Carmarthenshire | Afon Tywi / River Tywi | 2.64 | 1.93 | 1.42
| SA48 8HH | Afon Teifi / River Teifi | Carmarthenshire | 1495 | 1,400.1 - 1,600 |  |  |  | Heol Timothy STW | 2.81 | N/A | Carmarthenshire | Afon Tywi / River Tywi | 2.61 | 1.91 | 1.4
| SA48 8HL | Afon Teifi / River Teifi | Carmarthenshire | 1501 | 1,400.1 - 1,600 |  |  |  | Heol Timothy STW | 2.78 | N/A | Carmarthenshire | Afon Tywi / River Tywi | 2.62 | 1.91 | 1.4
| SA48 8HN | Afon Teifi / River Teifi | Carmarthenshire | 1494 | 1,400.1 - 1,600 |  |  |  | Farmers STW | 3.15 | FFARMERS | Carmarthenshire | Afon Tywi / River Tywi | 2.6 | 1.91 | 1.4
| SA48 8HP | Afon Teifi / River Teifi | Carmarthenshire | 1387 | 1,200.1 - 1,400 | LAMPETER | Lampeter STW | Afon Teifi / River Teifi | Lampeter STW | 1.43 | LAMPETER | Ceredigion | Afon Teifi / River Teifi | 2.42 | 1.77 | 1.3
| SA48 8HQ | Afon Teifi / River Teifi | Carmarthenshire | 1452 | 1,400.1 - 1,600 |  |  |  | Lampeter STW | 2.4 | LAMPETER | Ceredigion | Afon Teifi / River Teifi | 2.53 | 1.85 | 1.36
| SA48 8HT | Afon Teifi / River Teifi | Carmarthenshire | 1387 | 1,200.1 - 1,400 | LAMPETER | Lampeter STW | Afon Teifi / River Teifi | Lampeter STW | 0.92 | LAMPETER | Ceredigion | Afon Teifi / River Teifi | 2.42 | 1.77 | 1.3
| SA48 8JN | Afon Teifi / River Teifi | Carmarthenshire | 1343 | 1,200.1 - 1,400 | LAMPETER | Lampeter STW | Afon Teifi / River Teifi | Lampeter STW | 0.72 | LAMPETER | Ceredigion | Afon Teifi / River Teifi | 2.34 | 1.71 | 1.26
| SA48 8JP | Afon Teifi / River Teifi | Carmarthenshire | 1387 | 1,200.1 - 1,400 | LAMPETER | Lampeter STW | Afon Teifi / River Teifi | Lampeter STW | 0.9 | LAMPETER | Ceredigion | Afon Teifi / River Teifi | 2.42 | 1.77 | 1.3
| SA48 8JR | Afon Teifi / River Teifi | Carmarthenshire | 1387 | 1,200.1 - 1,400 | LAMPETER | Lampeter STW | Afon Teifi / River Teifi | Lampeter STW | 1.04 | LAMPETER | Ceredigion | Afon Teifi / River Teifi | 2.42 | 1.77 | 1.3
| SA48 8JT | Afon Teifi / River Teifi | Carmarthenshire | 1387 | 1,200.1 - 1,400 | LAMPETER | Lampeter STW | Afon Teifi / River Teifi | Lampeter STW | 1.17 | LAMPETER | Ceredigion | Afon Teifi / River Teifi | 2.42 | 1.77 | 1.3
| SA48 8JU | Afon Teifi / River Teifi | Carmarthenshire | 1387 | 1,200.1 - 1,400 | LAMPETER | Lampeter STW | Afon Teifi / River Teifi | Lampeter STW | 1.16 | LAMPETER | Ceredigion | Afon Teifi / River Teifi | 2.42 | 1.77 | 1.3
| SA48 8JW | Afon Teifi / River Teifi | Carmarthenshire | 1343 | 1,200.1 - 1,400 | LAMPETER | Lampeter STW | Afon Teifi / River Teifi | Lampeter STW | 0.85 | LAMPETER | Ceredigion | Afon Teifi / River Teifi | 2.34 | 1.71 | 1.26
| SA66 7RR | Afonydd Cleddau / Cleddau Rivers | Carmarthenshire | 1626 | 1,600.1 - 2,000 |  |  |  | Llangolman STW | 2.39 | N/A | Pembrokeshire | Afonydd Cleddau / Cleddau Rivers | 2.83 | 2.07 | 1.52
| SA66 7RS | Afonydd Cleddau / Cleddau Rivers | Carmarthenshire | 1620 | 1,600.1 - 2,000 |  |  |  | Llangolman STW | 1.87 | N/A | Pembrokeshire | Afonydd Cleddau / Cleddau Rivers | 2.82 | 2.07 | 1.52
| SA66 7UY | Afonydd Cleddau / Cleddau Rivers | Carmarthenshire | 1594 | 1,400.1 - 1,600 |  |  |  | Llangolman STW | 1.88 | N/A | Pembrokeshire | Afonydd Cleddau / Cleddau Rivers | 2.78 | 2.03 | 1.49
| SA66 7XH | Afonydd Cleddau / Cleddau Rivers | Carmarthenshire | 1567 | 1,400.1 - 1,600 |  |  |  | Llangolman STW | 1.75 | N/A | Pembrokeshire | Afonydd Cleddau / Cleddau Rivers | 2.73 | 2 | 1.47
| SA35 0WA | Afon Teifi / River Teifi | Ceredigion | 1015 | 1,000.1 - 1,100 | CARDIGAN | Cardigan WwTW | Afon Teifi / River Teifi | Cardigan WwTW | 1.01 | CARDIGAN | Ceredigion | Afon Teifi / River Teifi | 1.77 | 1.29 | 0.95
| SA38 9AZ | Afon Teifi / River Teifi | Ceredigion | 1198 | 1,100.1 - 1,200 | ADPAR | Adpar WwTW | Afon Teifi / River Teifi | Adpar WwTW | 0.97 | ADPAR | Ceredigion | Afon Teifi / River Teifi | 2.09 | 1.53 | 1.12
| SA38 9DS | Afon Teifi / River Teifi | Ceredigion | 1198 | 1,100.1 - 1,200 | ADPAR | Adpar WwTW | Afon Teifi / River Teifi | Adpar WwTW | 0.47 | ADPAR | Ceredigion | Afon Teifi / River Teifi | 2.09 | 1.53 | 1.12
| SA38 9EA | Afon Teifi / River Teifi | Ceredigion | 1198 | 1,100.1 - 1,200 | ADPAR | Adpar WwTW | Afon Teifi / River Teifi | Adpar WwTW | 0.34 | ADPAR | Ceredigion | Afon Teifi / River Teifi | 2.09 | 1.53 | 1.12
| SA38 9ED | Afon Teifi / River Teifi | Ceredigion | 1198 | 1,100.1 - 1,200 | ADPAR | Adpar WwTW | Afon Teifi / River Teifi | Adpar WwTW | 0.41 | ADPAR | Ceredigion | Afon Teifi / River Teifi | 2.09 | 1.53 | 1.12
| SA38 9EE | Afon Teifi / River Teifi | Ceredigion | 1198 | 1,100.1 - 1,200 | ADPAR | Adpar WwTW | Afon Teifi / River Teifi | Adpar WwTW | 0.45 | ADPAR | Ceredigion | Afon Teifi / River Teifi | 2.09 | 1.53 | 1.12
| SA38 9EF | Afon Teifi / River Teifi | Ceredigion | 1198 | 1,100.1 - 1,200 | ADPAR | Adpar WwTW | Afon Teifi / River Teifi | Adpar WwTW | 0.5 | ADPAR | Ceredigion | Afon Teifi / River Teifi | 2.09 | 1.53 | 1.12
| SA38 9EG | Afon Teifi / River Teifi | Ceredigion | 1198 | 1,100.1 - 1,200 | ADPAR | Adpar WwTW | Afon Teifi / River Teifi | Adpar WwTW | 0.54 | ADPAR | Ceredigion | Afon Teifi / River Teifi | 2.09 | 1.53 | 1.12
| SA38 9EH | Afon Teifi / River Teifi | Ceredigion | 1198 | 1,100.1 - 1,200 | ADPAR | Adpar WwTW | Afon Teifi / River Teifi | Adpar WwTW | 0.46 | ADPAR | Ceredigion | Afon Teifi / River Teifi | 2.09 | 1.53 | 1.12
| SA38 9EJ | Afon Teifi / River Teifi | Ceredigion | 1198 | 1,100.1 - 1,200 | ADPAR | Adpar WwTW | Afon Teifi / River Teifi | Adpar WwTW | 0.48 | ADPAR | Ceredigion | Afon Teifi / River Teifi | 2.09 | 1.53 | 1.12
| SA38 9EL | Afon Teifi / River Teifi | Ceredigion | 1198 | 1,100.1 - 1,200 | ADPAR | Adpar WwTW | Afon Teifi / River Teifi | Adpar WwTW | 0.7 | ADPAR | Ceredigion | Afon Teifi / River Teifi | 2.09 | 1.53 | 1.12
| SA38 9EN | Afon Teifi / River Teifi | Ceredigion | 1197 | 1,100.1 - 1,200 | ADPAR | Adpar WwTW | Afon Teifi / River Teifi | Adpar WwTW | 1.08 | ADPAR | Ceredigion | Afon Teifi / River Teifi | 2.09 | 1.53 | 1.12
| SA38 9EP | Afon Teifi / River Teifi | Ceredigion | 1251 | 1,200.1 - 1,400 |  |  |  | Adpar WwTW | 3.07 | ADPAR | Ceredigion | Afon Teifi / River Teifi | 2.18 | 1.6 | 1.17
| SA38 9EQ | Afon Teifi / River Teifi | Ceredigion | 1198 | 1,100.1 - 1,200 | ADPAR | Adpar WwTW | Afon Teifi / River Teifi | Adpar WwTW | 0.97 | ADPAR | Ceredigion | Afon Teifi / River Teifi | 2.09 | 1.53 | 1.12
| SA38 9ER | Afon Teifi / River Teifi | Ceredigion | 1205 | 1,200.1 - 1,400 |  |  |  | Rhydlewis STW | 3.41 | RHYDLEWIS | Ceredigion | Afon Teifi / River Teifi | 2.1 | 1.54 | 1.13
| SA38 9ES | Afon Teifi / River Teifi | Ceredigion | 1179 | 1,100.1 - 1,200 |  |  |  | Beulah WwTW | 2.59 | BEULAH (NR Aberporth) | Ceredigion | Afon Teifi / River Teifi | 2.06 | 1.5 | 1.1
| SA38 9ET | Afon Teifi / River Teifi | Ceredigion | 1179 | 1,100.1 - 1,200 |  |  |  | Beulah WwTW | 2.78 | BEULAH (NR Aberporth) | Ceredigion | Afon Teifi / River Teifi | 2.06 | 1.5 | 1.1
| SA38 9EU | Afon Teifi / River Teifi | Ceredigion | 1179 | 1,100.1 - 1,200 |  |  |  | Beulah WwTW | 2.9 | BEULAH (NR Aberporth) | Ceredigion | Afon Teifi / River Teifi | 2.06 | 1.5 | 1.1
| SA38 9EW | Afon Teifi / River Teifi | Ceredigion | 1222 | 1,200.1 - 1,400 |  |  |  | Adpar WwTW | 2.24 | ADPAR | Ceredigion | Afon Teifi / River Teifi | 2.13 | 1.56 | 1.14
| SA38 9EX | Afon Teifi / River Teifi | Ceredigion | 1197 | 1,100.1 - 1,200 |  |  |  | Rhydlewis STW | 2.63 | RHYDLEWIS | Ceredigion | Afon Teifi / River Teifi | 2.09 | 1.53 | 1.12
| SA38 9EY | Afon Teifi / River Teifi | Ceredigion | 1280 | 1,200.1 - 1,400 |  |  |  | Rhydlewis STW | 2.09 | RHYDLEWIS | Ceredigion | Afon Teifi / River Teifi | 2.23 | 1.63 | 1.2
| SA38 9HA | Afon Teifi / River Teifi | Ceredigion | 1140 | 1,100.1 - 1,200 |  |  |  | Rhydlewis STW | 2.38 | RHYDLEWIS | Ceredigion | Afon Teifi / River Teifi | 1.99 | 1.45 | 1.07
| SA38 9HB | Afon Teifi / River Teifi | Ceredigion | 1208 | 1,200.1 - 1,400 |  |  |  | Henllan STW | 2.5 | HENLLAN (NR Newcastle Emlyn) | Ceredigion | Afon Teifi / River Teifi | 2.11 | 1.54 | 1.13
| SA38 9HD | Afon Teifi / River Teifi | Ceredigion | 1218 | 1,200.1 - 1,400 |  |  |  | Adpar WwTW | 2.05 | ADPAR | Ceredigion | Afon Teifi / River Teifi | 2.12 | 1.55 | 1.14
| SA38 9JJ | Afon Teifi / River Teifi | Ceredigion | 1151 | 1,100.1 - 1,200 | CENARTH NO 2 (GLANYRAFON) | Cenarth WwTW | Afon Teifi / River Teifi | Cenarth WwTW | 0.22 | CENARTH NO 2 (GLANYRAFON) | Ceredigion | Afon Teifi / River Teifi | 2.01 | 1.47 | 1.08
| SA38 9JP | Afon Teifi / River Teifi | Ceredigion | 1159 | 1,100.1 - 1,200 | CENARTH NO 2 (GLANYRAFON) | Cenarth WwTW | Afon Teifi / River Teifi | Cenarth WwTW | 0.16 | CENARTH NO 2 (GLANYRAFON) | Ceredigion | Afon Teifi / River Teifi | 2.02 | 1.48 | 1.08
| SA38 9JR | Afon Teifi / River Teifi | Ceredigion | 1159 | 1,100.1 - 1,200 | CENARTH NO 2 (GLANYRAFON) | Cenarth WwTW | Afon Teifi / River Teifi | Cenarth WwTW | 0.12 | CENARTH NO 2 (GLANYRAFON) | Ceredigion | Afon Teifi / River Teifi | 2.02 | 1.48 | 1.08
| SA38 9JS | Afon Teifi / River Teifi | Ceredigion | 1151 | 1,100.1 - 1,200 | CENARTH NO 2 (GLANYRAFON) | Cenarth WwTW | Afon Teifi / River Teifi | Cenarth WwTW | 0.42 | CENARTH NO 2 (GLANYRAFON) | Ceredigion | Afon Teifi / River Teifi | 2.01 | 1.47 | 1.08
| SA38 9JT | Afon Teifi / River Teifi | Ceredigion | 1159 | 1,100.1 - 1,200 |  |  |  | Cenarth WwTW | 0.83 | CENARTH NO 2 (GLANYRAFON) | Ceredigion | Afon Teifi / River Teifi | 2.02 | 1.48 | 1.08
| SA38 9JU | Afon Teifi / River Teifi | Ceredigion | 1151 | 1,100.1 - 1,200 |  |  |  | Cenarth WwTW | 0.88 | CENARTH NO 2 (GLANYRAFON) | Ceredigion | Afon Teifi / River Teifi | 2.01 | 1.47 | 1.08
| SA38 9JW | Afon Teifi / River Teifi | Ceredigion | 1159 | 1,100.1 - 1,200 | CENARTH NO 2 (GLANYRAFON) | Cenarth WwTW | Afon Teifi / River Teifi | Cenarth WwTW | 0.1 | CENARTH NO 2 (GLANYRAFON) | Ceredigion | Afon Teifi / River Teifi | 2.02 | 1.48 | 1.08
| SA38 9JX | Afon Teifi / River Teifi | Ceredigion | 1096 | 1,000.1 - 1,100 |  |  |  | Abercych WwTW | 1.83 | ABERCYCH | Pembrokeshire | Afon Teifi / River Teifi | 1.91 | 1.4 | 1.03
| SA38 9JY | Afon Teifi / River Teifi | Ceredigion | 1096 | 1,000.1 - 1,100 |  |  |  | Abercych WwTW | 2.16 | ABERCYCH | Pembrokeshire | Afon Teifi / River Teifi | 1.91 | 1.4 | 1.03
| SA38 9JZ | Afon Teifi / River Teifi | Ceredigion | 1151 | 1,100.1 - 1,200 | CENARTH NO 2 (GLANYRAFON) | Cenarth WwTW | Afon Teifi / River Teifi | Cenarth WwTW | 0.3 | CENARTH NO 2 (GLANYRAFON) | Ceredigion | Afon Teifi / River Teifi | 2.01 | 1.47 | 1.08
| SA38 9LA | Afon Teifi / River Teifi | Ceredigion | 1115 | 1,100.1 - 1,200 |  |  |  | Abercych WwTW | 0.6 | ABERCYCH | Pembrokeshire | Afon Teifi / River Teifi | 1.94 | 1.42 | 1.04
| SA38 9LB | Afon Teifi / River Teifi | Ceredigion | 1151 | 1,100.1 - 1,200 |  |  |  | Cenarth WwTW | 1.11 | CENARTH NO 2 (GLANYRAFON) | Ceredigion | Afon Teifi / River Teifi | 2.01 | 1.47 | 1.08
| SA38 9NP | Afon Teifi / River Teifi | Ceredigion | 1198 | 1,100.1 - 1,200 | ADPAR | Adpar WwTW | Afon Teifi / River Teifi | Adpar WwTW | 0.58 | ADPAR | Ceredigion | Afon Teifi / River Teifi | 2.09 | 1.53 | 1.12
| SA38 9NR | Afon Teifi / River Teifi | Ceredigion | 1198 | 1,100.1 - 1,200 | ADPAR | Adpar WwTW | Afon Teifi / River Teifi | Adpar WwTW | 0.41 | ADPAR | Ceredigion | Afon Teifi / River Teifi | 2.09 | 1.53 | 1.12
| SA38 9NS | Afon Teifi / River Teifi | Ceredigion | 1198 | 1,100.1 - 1,200 | ADPAR | Adpar WwTW | Afon Teifi / River Teifi | Adpar WwTW | 0.33 | ADPAR | Ceredigion | Afon Teifi / River Teifi | 2.09 | 1.53 | 1.12
| SA38 9NT | Afon Teifi / River Teifi | Ceredigion | 1179 | 1,100.1 - 1,200 | ADPAR | Adpar WwTW | Afon Teifi / River Teifi | Adpar WwTW | 0.63 | ADPAR | Ceredigion | Afon Teifi / River Teifi | 2.06 | 1.5 | 1.1
| SA38 9NX | Afon Teifi / River Teifi | Ceredigion | 1198 | 1,100.1 - 1,200 | ADPAR | Adpar WwTW | Afon Teifi / River Teifi | Adpar WwTW | 0.41 | ADPAR | Ceredigion | Afon Teifi / River Teifi | 2.09 | 1.53 | 1.12
| SA38 9NY | Afon Teifi / River Teifi | Ceredigion | 1184 | 1,100.1 - 1,200 |  |  |  | Adpar WwTW | 1.39 | ADPAR | Ceredigion | Afon Teifi / River Teifi | 2.06 | 1.51 | 1.11
| SA38 9NZ | Afon Teifi / River Teifi | Ceredigion | 1182 | 1,100.1 - 1,200 |  |  |  | Adpar WwTW | 1.61 | ADPAR | Ceredigion | Afon Teifi / River Teifi | 2.06 | 1.51 | 1.11
| SA38 9PA | Afon Teifi / River Teifi | Ceredigion | 1184 | 1,100.1 - 1,200 |  |  |  | Adpar WwTW | 1.68 | ADPAR | Ceredigion | Afon Teifi / River Teifi | 2.06 | 1.51 | 1.11
| SA38 9PB | Afon Teifi / River Teifi | Ceredigion | 1182 | 1,100.1 - 1,200 |  |  |  | Adpar WwTW | 1.63 | ADPAR | Ceredigion | Afon Teifi / River Teifi | 2.06 | 1.51 | 1.11
| SA38 9PD | Afon Teifi / River Teifi | Ceredigion | 1182 | 1,100.1 - 1,200 |  |  |  | Adpar WwTW | 1.72 | ADPAR | Ceredigion | Afon Teifi / River Teifi | 2.06 | 1.51 | 1.11
| SA38 9PE | Afon Teifi / River Teifi | Ceredigion | 1182 | 1,100.1 - 1,200 |  |  |  | Adpar WwTW | 2.29 | ADPAR | Ceredigion | Afon Teifi / River Teifi | 2.06 | 1.51 | 1.11
| SA38 9PF | Afon Teifi / River Teifi | Ceredigion | 1166 | 1,100.1 - 1,200 |  |  |  | Cenarth WwTW | 1.99 | CENARTH NO 2 (GLANYRAFON) | Ceredigion | Afon Teifi / River Teifi | 2.03 | 1.49 | 1.09
| SA38 9PG | Afon Teifi / River Teifi | Ceredigion | 1180 | 1,100.1 - 1,200 |  |  |  | Cenarth WwTW | 1.16 | CENARTH NO 2 (GLANYRAFON) | Ceredigion | Afon Teifi / River Teifi | 2.06 | 1.51 | 1.1
| SA38 9PH | Afon Teifi / River Teifi | Ceredigion | 1156 | 1,100.1 - 1,200 |  |  |  | Cenarth WwTW | 1.19 | CENARTH NO 2 (GLANYRAFON) | Ceredigion | Afon Teifi / River Teifi | 2.02 | 1.47 | 1.08
| SA38 9PJ | Afon Teifi / River Teifi | Ceredigion | 1227 | 1,200.1 - 1,400 | BEULAH (NR Aberporth) | Beulah WwTW | Afon Teifi / River Teifi | Beulah WwTW | 1.28 | BEULAH (NR Aberporth) | Ceredigion | Afon Teifi / River Teifi | 2.14 | 1.57 | 1.15
| SA38 9PL | Afon Teifi / River Teifi | Ceredigion | 1227 | 1,200.1 - 1,400 |  |  |  | Beulah WwTW | 1.79 | BEULAH (NR Aberporth) | Ceredigion | Afon Teifi / River Teifi | 2.14 | 1.57 | 1.15
| SA38 9PN | Afon Teifi / River Teifi | Ceredigion | 1211 | 1,200.1 - 1,400 |  |  |  | Adpar WwTW | 2.27 | ADPAR | Ceredigion | Afon Teifi / River Teifi | 2.11 | 1.54 | 1.13
| SA38 9PP | Afon Teifi / River Teifi | Ceredigion | 1233 | 1,200.1 - 1,400 |  |  |  | Beulah WwTW | 2.25 | BEULAH (NR Aberporth) | Ceredigion | Afon Teifi / River Teifi | 2.15 | 1.57 | 1.15
| SA38 9PQ | Afon Teifi / River Teifi | Ceredigion | 1180 | 1,100.1 - 1,200 |  |  |  | Cenarth WwTW | 1.66 | CENARTH NO 2 (GLANYRAFON) | Ceredigion | Afon Teifi / River Teifi | 2.06 | 1.51 | 1.1
| SA38 9PR | Afon Teifi / River Teifi | Ceredigion | 1209 | 1,200.1 - 1,400 |  |  |  | Beulah WwTW | 2.72 | BEULAH (NR Aberporth) | Ceredigion | Afon Teifi / River Teifi | 2.11 | 1.54 | 1.13
| SA38 9PS | Afon Teifi / River Teifi | Ceredigion | 1198 | 1,100.1 - 1,200 | ADPAR | Adpar WwTW | Afon Teifi / River Teifi | Adpar WwTW | 0.46 | ADPAR | Ceredigion | Afon Teifi / River Teifi | 2.09 | 1.53 | 1.12
| SA38 9PX | Afon Teifi / River Teifi | Ceredigion | 1197 | 1,100.1 - 1,200 | ADPAR | Adpar WwTW | Afon Teifi / River Teifi | Adpar WwTW | 0.74 | ADPAR | Ceredigion | Afon Teifi / River Teifi | 2.09 | 1.53 | 1.12
| SA38 9PY | Afon Teifi / River Teifi | Ceredigion | 1205 | 1,200.1 - 1,400 |  |  |  | Adpar WwTW | 2.57 | ADPAR | Ceredigion | Afon Teifi / River Teifi | 2.1 | 1.54 | 1.13
| SA38 9PZ | Afon Teifi / River Teifi | Ceredigion | 1233 | 1,200.1 - 1,400 |  |  |  | Beulah WwTW | 2.38 | BEULAH (NR Aberporth) | Ceredigion | Afon Teifi / River Teifi | 2.15 | 1.57 | 1.15
| SA38 9QA | Afon Teifi / River Teifi | Ceredigion | 1227 | 1,200.1 - 1,400 | BEULAH (NR Aberporth) | Beulah WwTW | Afon Teifi / River Teifi | Beulah WwTW | 0.73 | BEULAH (NR Aberporth) | Ceredigion | Afon Teifi / River Teifi | 2.14 | 1.57 | 1.15
| SA38 9QB | Afon Teifi / River Teifi | Ceredigion | 1199 | 1,100.1 - 1,200 | BEULAH (NR Aberporth) | Beulah WwTW | Afon Teifi / River Teifi | Beulah WwTW | 0.65 | BEULAH (NR Aberporth) | Ceredigion | Afon Teifi / River Teifi | 2.09 | 1.53 | 1.12
| SA38 9QD | Afon Teifi / River Teifi | Ceredigion | 1218 | 1,200.1 - 1,400 |  |  |  | Beulah WwTW | 1.04 | BEULAH (NR Aberporth) | Ceredigion | Afon Teifi / River Teifi | 2.12 | 1.55 | 1.14
| SA38 9QE | Afon Teifi / River Teifi | Ceredigion | 1222 | 1,200.1 - 1,400 | BEULAH (NR Aberporth) | Beulah WwTW | Afon Teifi / River Teifi | Beulah WwTW | 0.69 | BEULAH (NR Aberporth) | Ceredigion | Afon Teifi / River Teifi | 2.13 | 1.56 | 1.14
| SA38 9QF | Afon Teifi / River Teifi | Ceredigion | 1199 | 1,100.1 - 1,200 | BEULAH (NR Aberporth) | Beulah WwTW | Afon Teifi / River Teifi | Beulah WwTW | 0.45 | BEULAH (NR Aberporth) | Ceredigion | Afon Teifi / River Teifi | 2.09 | 1.53 | 1.12
| SA38 9QG | Afon Teifi / River Teifi | Ceredigion | 1170 | 1,100.1 - 1,200 |  |  |  | Beulah WwTW | 0.4 | BEULAH (NR Aberporth) | Ceredigion | Afon Teifi / River Teifi | 2.04 | 1.49 | 1.09
| SA38 9QH | Afon Teifi / River Teifi | Ceredigion | 1149 | 1,100.1 - 1,200 |  |  |  | Beulah WwTW | 1.52 | BEULAH (NR Aberporth) | Ceredigion | Afon Teifi / River Teifi | 2 | 1.47 | 1.07
| SA38 9QJ | Afon Teifi / River Teifi | Ceredigion | 1160 | 1,100.1 - 1,200 |  |  |  | Beulah WwTW | 1.34 | BEULAH (NR Aberporth) | Ceredigion | Afon Teifi / River Teifi | 2.02 | 1.48 | 1.09
| SA38 9QL | Afon Teifi / River Teifi | Ceredigion | 1179 | 1,100.1 - 1,200 |  |  |  | Beulah WwTW | 1.68 | BEULAH (NR Aberporth) | Ceredigion | Afon Teifi / River Teifi | 2.06 | 1.5 | 1.1
| SA38 9QN | Afon Teifi / River Teifi | Ceredigion | 1216 | 1,200.1 - 1,400 |  |  |  | Beulah WwTW | 1.5 | BEULAH (NR Aberporth) | Ceredigion | Afon Teifi / River Teifi | 2.12 | 1.55 | 1.14
| SA38 9QP | Afon Teifi / River Teifi | Ceredigion | 1232 | 1,200.1 - 1,400 |  |  |  | Beulah WwTW | 1.28 | BEULAH (NR Aberporth) | Ceredigion | Afon Teifi / River Teifi | 2.15 | 1.57 | 1.15
| SA38 9QQ | Afon Teifi / River Teifi | Ceredigion | 1227 | 1,200.1 - 1,400 |  |  |  | Beulah WwTW | 1.17 | BEULAH (NR Aberporth) | Ceredigion | Afon Teifi / River Teifi | 2.14 | 1.57 | 1.15
| SA38 9QR | Afon Teifi / River Teifi | Ceredigion | 1229 | 1,200.1 - 1,400 |  |  |  | Beulah WwTW | 1.51 | BEULAH (NR Aberporth) | Ceredigion | Afon Teifi / River Teifi | 2.14 | 1.57 | 1.15
| SA38 9QS | Afon Teifi / River Teifi | Ceredigion | 1229 | 1,200.1 - 1,400 |  |  |  | Beulah WwTW | 2.19 | BEULAH (NR Aberporth) | Ceredigion | Afon Teifi / River Teifi | 2.14 | 1.57 | 1.15
| SA38 9QT | Afon Teifi / River Teifi | Ceredigion | 1232 | 1,200.1 - 1,400 |  |  |  | Beulah WwTW | 1.29 | BEULAH (NR Aberporth) | Ceredigion | Afon Teifi / River Teifi | 2.15 | 1.57 | 1.15
| SA38 9QU | Afon Teifi / River Teifi | Ceredigion | 1215 | 1,200.1 - 1,400 |  |  |  | Beulah WwTW | 2.53 | BEULAH (NR Aberporth) | Ceredigion | Afon Teifi / River Teifi | 2.12 | 1.55 | 1.14
| SA38 9QW | Afon Teifi / River Teifi | Ceredigion | 1198 | 1,100.1 - 1,200 | ADPAR | Adpar WwTW | Afon Teifi / River Teifi | Adpar WwTW | 0.65 | ADPAR | Ceredigion | Afon Teifi / River Teifi | 2.09 | 1.53 | 1.12
| SA38 9QY | Afon Teifi / River Teifi | Ceredigion | 1198 | 1,100.1 - 1,200 | ADPAR | Adpar WwTW | Afon Teifi / River Teifi | Adpar WwTW | 0.61 | ADPAR | Ceredigion | Afon Teifi / River Teifi | 2.09 | 1.53 | 1.12
| SA39 9JB | Afon Teifi / River Teifi | Ceredigion | 1461 | 1,400.1 - 1,600 |  |  |  | Llanfihangel-Ar-Arth STW | 0.33 | LLANFIHANGEL-AR-ARTH | Carmarthenshire | Afon Teifi / River Teifi | 2.55 | 1.86 | 1.37
| SA39 9JD | Afon Teifi / River Teifi | Ceredigion | 1391 | 1,200.1 - 1,400 |  |  |  | Llanfihangel-Ar-Arth STW | 0.99 | LLANFIHANGEL-AR-ARTH | Carmarthenshire | Afon Teifi / River Teifi | 2.42 | 1.77 | 1.3
| SA39 9JE | Afon Teifi / River Teifi | Ceredigion | 1386 | 1,200.1 - 1,400 |  |  |  | Capel Dewi STW | 0.53 | N/A | Ceredigion | Afon Teifi / River Teifi | 2.42 | 1.77 | 1.3
| SA39 9LN | Afon Teifi / River Teifi | Ceredigion | 1395 | 1,200.1 - 1,400 |  |  |  | Capel Dewi STW | 1.72 | N/A | Ceredigion | Afon Teifi / River Teifi | 2.43 | 1.78 | 1.3
| SA39 9LP | Afon Teifi / River Teifi | Ceredigion | 1381 | 1,200.1 - 1,400 |  |  |  | Capel Dewi STW | 2.05 | N/A | Ceredigion | Afon Teifi / River Teifi | 2.41 | 1.76 | 1.29
| SA39 9LT | Afon Teifi / River Teifi | Ceredigion | 1400 | 1,400.1 - 1,600 |  |  |  | Capel Dewi STW | 1.78 | N/A | Ceredigion | Afon Teifi / River Teifi | 2.44 | 1.79 | 1.31
| SA39 9LU | Afon Teifi / River Teifi | Ceredigion | 1400 | 1,400.1 - 1,600 |  |  |  | Capel Dewi STW | 1.18 | N/A | Ceredigion | Afon Teifi / River Teifi | 2.44 | 1.79 | 1.31
| SA39 9LW | Afon Teifi / River Teifi | Ceredigion | 1361 | 1,200.1 - 1,400 |  |  |  | Bryndulais STW | 2.22 | N/A | Carmarthenshire | Afon Teifi / River Teifi | 2.37 | 1.74 | 1.27
| SA39 9LX | Afon Teifi / River Teifi | Ceredigion | 1414 | 1,400.1 - 1,600 |  |  |  | Capel Dewi STW | 0.87 | N/A | Ceredigion | Afon Teifi / River Teifi | 2.46 | 1.8 | 1.32
| SA39 9LY | Afon Teifi / River Teifi | Ceredigion | 1414 | 1,400.1 - 1,600 |  |  |  | Capel Dewi STW | 0.67 | N/A | Ceredigion | Afon Teifi / River Teifi | 2.46 | 1.8 | 1.32
| SA39 9LZ | Afon Teifi / River Teifi | Ceredigion | 1414 | 1,400.1 - 1,600 |  |  |  | Capel Dewi STW | 0.34 | N/A | Ceredigion | Afon Teifi / River Teifi | 2.46 | 1.8 | 1.32
| SA39 9NA | Afon Teifi / River Teifi | Ceredigion | 1386 | 1,200.1 - 1,400 |  |  |  | Capel Dewi STW | 0.1 | N/A | Ceredigion | Afon Teifi / River Teifi | 2.42 | 1.77 | 1.3
| SA39 9NB | Afon Teifi / River Teifi | Ceredigion | 1388 | 1,200.1 - 1,400 |  |  |  | Capel Dewi STW | 0.99 | N/A | Ceredigion | Afon Teifi / River Teifi | 2.42 | 1.77 | 1.3
| SA40 9SP | Afon Teifi / River Teifi | Ceredigion | 1332 | 1,200.1 - 1,400 | LLANYBYDDER | Llanybydder WwTW | Afon Teifi / River Teifi | Llanybydder WwTW | 1.38 | LLANYBYDDER | Carmarthenshire | Afon Teifi / River Teifi | 2.32 | 1.7 | 1.25
| SA40 9SR | Afon Teifi / River Teifi | Ceredigion | 1332 | 1,200.1 - 1,400 | LLANYBYDDER | Llanybydder WwTW | Afon Teifi / River Teifi | Llanybydder WwTW | 1.84 | LLANYBYDDER | Carmarthenshire | Afon Teifi / River Teifi | 2.32 | 1.7 | 1.25
| SA40 9SS | Afon Teifi / River Teifi | Ceredigion | 1332 | 1,200.1 - 1,400 | LLANYBYDDER | Llanybydder WwTW | Afon Teifi / River Teifi | Llanybydder WwTW | 1.88 | LLANYBYDDER | Carmarthenshire | Afon Teifi / River Teifi | 2.32 | 1.7 | 1.25
| SA40 9ST | Afon Teifi / River Teifi | Ceredigion | 1322 | 1,200.1 - 1,400 | LLANYBYDDER | Llanybydder WwTW | Afon Teifi / River Teifi | Llanybydder WwTW | 2.4 | LLANYBYDDER | Carmarthenshire | Afon Teifi / River Teifi | 2.3 | 1.69 | 1.24
| SA40 9SU | Afon Teifi / River Teifi | Ceredigion | 1322 | 1,200.1 - 1,400 |  |  |  | Llanybydder WwTW | 2.42 | LLANYBYDDER | Carmarthenshire | Afon Teifi / River Teifi | 2.3 | 1.69 | 1.24
| SA40 9SX | Afon Teifi / River Teifi | Ceredigion | 1271 | 1,200.1 - 1,400 | CWRTNEWYDD | Cwrtnewydd STW | Afon Teifi / River Teifi | Cwrtnewydd STW | 1.62 | CWRTNEWYDD | Ceredigion | Afon Teifi / River Teifi | 2.22 | 1.62 | 1.19
| SA40 9SY | Afon Teifi / River Teifi | Ceredigion | 1270 | 1,200.1 - 1,400 | CWRTNEWYDD | Cwrtnewydd STW | Afon Teifi / River Teifi | Cwrtnewydd STW | 1.28 | CWRTNEWYDD | Ceredigion | Afon Teifi / River Teifi | 2.21 | 1.62 | 1.19
| SA40 9TA | Afon Teifi / River Teifi | Ceredigion | 1299 | 1,200.1 - 1,400 |  |  |  | Cwrtnewydd STW | 1.07 | CWRTNEWYDD | Ceredigion | Afon Teifi / River Teifi | 2.26 | 1.66 | 1.22
| SA40 9TB | Afon Teifi / River Teifi | Ceredigion | 1358 | 1,200.1 - 1,400 |  |  |  | Gorsgoch STW | 2.08 | GORSGOCH | Ceredigion | Afon Teifi / River Teifi | 2.37 | 1.73 | 1.27
| SA40 9TD | Afon Teifi / River Teifi | Ceredigion | 1358 | 1,200.1 - 1,400 | GORSGOCH | Gorsgoch STW | Afon Teifi / River Teifi | Gorsgoch STW | 1.04 | GORSGOCH | Ceredigion | Afon Teifi / River Teifi | 2.37 | 1.73 | 1.27
| SA40 9TE | Afon Teifi / River Teifi | Ceredigion | 1391 | 1,200.1 - 1,400 | GORSGOCH | Gorsgoch STW | Afon Teifi / River Teifi | Gorsgoch STW | 0.79 | GORSGOCH | Ceredigion | Afon Teifi / River Teifi | 2.42 | 1.77 | 1.3
| SA40 9TF | Afon Teifi / River Teifi | Ceredigion | 1391 | 1,200.1 - 1,400 |  |  |  | Gorsgoch STW | 0.33 | GORSGOCH | Ceredigion | Afon Teifi / River Teifi | 2.42 | 1.77 | 1.3
| SA40 9TG | Afon Teifi / River Teifi | Ceredigion | 1391 | 1,200.1 - 1,400 | GORSGOCH | Gorsgoch STW | Afon Teifi / River Teifi | Gorsgoch STW | 0.57 | GORSGOCH | Ceredigion | Afon Teifi / River Teifi | 2.42 | 1.77 | 1.3
| SA40 9TH | Afon Teifi / River Teifi | Ceredigion | 1410 | 1,400.1 - 1,600 |  |  |  | Gorsgoch STW | 2 | GORSGOCH | Ceredigion | Afon Teifi / River Teifi | 2.46 | 1.8 | 1.32
| SA40 9TJ | Afon Teifi / River Teifi | Ceredigion | 1410 | 1,400.1 - 1,600 |  |  |  | Gorsgoch STW | 1.27 | GORSGOCH | Ceredigion | Afon Teifi / River Teifi | 2.46 | 1.8 | 1.32
| SA40 9TL | Afon Teifi / River Teifi | Ceredigion | 1389 | 1,200.1 - 1,400 |  |  |  | Gorsgoch STW | 1.12 | GORSGOCH | Ceredigion | Afon Teifi / River Teifi | 2.42 | 1.77 | 1.3
| SA40 9TN | Afon Teifi / River Teifi | Ceredigion | 1401 | 1,400.1 - 1,600 |  |  |  | Gorsgoch STW | 0.86 | GORSGOCH | Ceredigion | Afon Teifi / River Teifi | 2.44 | 1.79 | 1.31
| SA40 9TP | Afon Teifi / River Teifi | Ceredigion | 1345 | 1,200.1 - 1,400 |  |  |  | Gorsgoch STW | 1.34 | GORSGOCH | Ceredigion | Afon Teifi / River Teifi | 2.34 | 1.72 | 1.26
| SA40 9TR | Afon Teifi / River Teifi | Ceredigion | 1358 | 1,200.1 - 1,400 |  |  |  | Gorsgoch STW | 1.44 | GORSGOCH | Ceredigion | Afon Teifi / River Teifi | 2.37 | 1.73 | 1.27
| SA40 9UG | Afon Teifi / River Teifi | Ceredigion | 1371 | 1,200.1 - 1,400 | LLANYBYDDER | Llanybydder WwTW | Afon Teifi / River Teifi | Llanybydder WwTW | 0.97 | LLANYBYDDER | Carmarthenshire | Afon Teifi / River Teifi | 2.39 | 1.75 | 1.28
| SA40 9UH | Afon Teifi / River Teifi | Ceredigion | 1327 | 1,200.1 - 1,400 |  |  |  | Llanybydder WwTW | 0.98 | LLANYBYDDER | Carmarthenshire | Afon Teifi / River Teifi | 2.31 | 1.69 | 1.24
| SA40 9UJ | Afon Teifi / River Teifi | Ceredigion | 1327 | 1,200.1 - 1,400 |  |  |  | Llanybydder WwTW | 0.88 | LLANYBYDDER | Carmarthenshire | Afon Teifi / River Teifi | 2.31 | 1.69 | 1.24
| SA40 9UL | Afon Teifi / River Teifi | Ceredigion | 1361 | 1,200.1 - 1,400 |  |  |  | Llanybydder WwTW | 1.45 | LLANYBYDDER | Carmarthenshire | Afon Teifi / River Teifi | 2.37 | 1.74 | 1.27
| SA40 9UP | Afon Teifi / River Teifi | Ceredigion | 1279 | 1,200.1 - 1,400 |  |  |  | Llanybydder WwTW | 1.82 | LLANYBYDDER | Carmarthenshire | Afon Teifi / River Teifi | 2.23 | 1.63 | 1.2
| SA40 9UR | Afon Teifi / River Teifi | Ceredigion | 1267 | 1,200.1 - 1,400 | CWRTNEWYDD | Cwrtnewydd STW | Afon Teifi / River Teifi | Cwrtnewydd STW | 2.17 | CWRTNEWYDD | Ceredigion | Afon Teifi / River Teifi | 2.21 | 1.62 | 1.19
| SA40 9UT | Afon Teifi / River Teifi | Ceredigion | 1304 | 1,200.1 - 1,400 | CWRTNEWYDD | Cwrtnewydd STW | Afon Teifi / River Teifi | Cwrtnewydd STW | 1.51 | CWRTNEWYDD | Ceredigion | Afon Teifi / River Teifi | 2.27 | 1.66 | 1.22
| SA40 9UU | Afon Teifi / River Teifi | Ceredigion | 1281 | 1,200.1 - 1,400 | CWRTNEWYDD | Cwrtnewydd STW | Afon Teifi / River Teifi | Cwrtnewydd STW | 1.78 | CWRTNEWYDD | Ceredigion | Afon Teifi / River Teifi | 2.23 | 1.63 | 1.2
| SA40 9UX | Afon Teifi / River Teifi | Ceredigion | 1267 | 1,200.1 - 1,400 |  |  |  | Cwrtnewydd STW | 3.16 | CWRTNEWYDD | Ceredigion | Afon Teifi / River Teifi | 2.21 | 1.62 | 1.19
| SA40 9UY | Afon Teifi / River Teifi | Ceredigion | 1322 | 1,200.1 - 1,400 |  |  |  | Capel Dewi STW | 3.18 | N/A | Ceredigion | Afon Teifi / River Teifi | 2.3 | 1.69 | 1.24
| SA40 9UZ | Afon Teifi / River Teifi | Ceredigion | 1304 | 1,200.1 - 1,400 | CWRTNEWYDD | Cwrtnewydd STW | Afon Teifi / River Teifi | Cwrtnewydd STW | 1.53 | CWRTNEWYDD | Ceredigion | Afon Teifi / River Teifi | 2.27 | 1.66 | 1.22
| SA40 9XA | Afon Teifi / River Teifi | Ceredigion | 1307 | 1,200.1 - 1,400 |  |  |  | Llanybydder WwTW | 2.69 | LLANYBYDDER | Carmarthenshire | Afon Teifi / River Teifi | 2.28 | 1.67 | 1.22
| SA40 9XB | Afon Teifi / River Teifi | Ceredigion | 1361 | 1,200.1 - 1,400 |  |  |  | Llanybydder WwTW | 2.21 | LLANYBYDDER | Carmarthenshire | Afon Teifi / River Teifi | 2.37 | 1.74 | 1.27
| SA40 9XD | Afon Teifi / River Teifi | Ceredigion | 1381 | 1,200.1 - 1,400 |  |  |  | Capel Dewi STW | 2.35 | N/A | Ceredigion | Afon Teifi / River Teifi | 2.41 | 1.76 | 1.29
| SA40 9XE | Afon Teifi / River Teifi | Ceredigion | 1331 | 1,200.1 - 1,400 |  |  |  | Cwrtnewydd STW | 3.28 | CWRTNEWYDD | Ceredigion | Afon Teifi / River Teifi | 2.32 | 1.7 | 1.25
| SA40 9XG | Afon Teifi / River Teifi | Ceredigion | 1352 | 1,200.1 - 1,400 |  |  |  | Cwrtnewydd STW | 2.48 | CWRTNEWYDD | Ceredigion | Afon Teifi / River Teifi | 2.36 | 1.72 | 1.26
| SA40 9XH | Afon Teifi / River Teifi | Ceredigion | 1352 | 1,200.1 - 1,400 |  |  |  | Cwrtnewydd STW | 2.03 | CWRTNEWYDD | Ceredigion | Afon Teifi / River Teifi | 2.36 | 1.72 | 1.26
| SA40 9XJ | Afon Teifi / River Teifi | Ceredigion | 1352 | 1,200.1 - 1,400 |  |  |  | Cwrtnewydd STW | 2.14 | CWRTNEWYDD | Ceredigion | Afon Teifi / River Teifi | 2.36 | 1.72 | 1.26
| SA40 9XL | Afon Teifi / River Teifi | Ceredigion | 1352 | 1,200.1 - 1,400 |  |  |  | Cwrtnewydd STW | 1.61 | CWRTNEWYDD | Ceredigion | Afon Teifi / River Teifi | 2.36 | 1.72 | 1.26
| SA40 9YA | Afon Teifi / River Teifi | Ceredigion | 1371 | 1,200.1 - 1,400 | LLANYBYDDER | Llanybydder WwTW | Afon Teifi / River Teifi | Llanybydder WwTW | 0.95 | LLANYBYDDER | Carmarthenshire | Afon Teifi / River Teifi | 2.39 | 1.75 | 1.28
| SA40 9YB | Afon Teifi / River Teifi | Ceredigion | 1270 | 1,200.1 - 1,400 | CWRTNEWYDD | Cwrtnewydd STW | Afon Teifi / River Teifi | Cwrtnewydd STW | 1.36 | CWRTNEWYDD | Ceredigion | Afon Teifi / River Teifi | 2.21 | 1.62 | 1.19
| SA40 9YD | Afon Teifi / River Teifi | Ceredigion | 1270 | 1,200.1 - 1,400 | CWRTNEWYDD | Cwrtnewydd STW | Afon Teifi / River Teifi | Cwrtnewydd STW | 0.87 | CWRTNEWYDD | Ceredigion | Afon Teifi / River Teifi | 2.21 | 1.62 | 1.19
| SA40 9YE | Afon Teifi / River Teifi | Ceredigion | 1350 | 1,200.1 - 1,400 | CWRTNEWYDD | Cwrtnewydd STW | Afon Teifi / River Teifi | Cwrtnewydd STW | 0.63 | CWRTNEWYDD | Ceredigion | Afon Teifi / River Teifi | 2.35 | 1.72 | 1.26
| SA40 9YG | Afon Teifi / River Teifi | Ceredigion | 1350 | 1,200.1 - 1,400 | CWRTNEWYDD | Cwrtnewydd STW | Afon Teifi / River Teifi | Cwrtnewydd STW | 0.68 | CWRTNEWYDD | Ceredigion | Afon Teifi / River Teifi | 2.35 | 1.72 | 1.26
| SA40 9YH | Afon Teifi / River Teifi | Ceredigion | 1350 | 1,200.1 - 1,400 | CWRTNEWYDD | Cwrtnewydd STW | Afon Teifi / River Teifi | Cwrtnewydd STW | 0.78 | CWRTNEWYDD | Ceredigion | Afon Teifi / River Teifi | 2.35 | 1.72 | 1.26
| SA40 9YJ | Afon Teifi / River Teifi | Ceredigion | 1350 | 1,200.1 - 1,400 | CWRTNEWYDD | Cwrtnewydd STW | Afon Teifi / River Teifi | Cwrtnewydd STW | 1.15 | CWRTNEWYDD | Ceredigion | Afon Teifi / River Teifi | 2.35 | 1.72 | 1.26
| SA40 9YL | Afon Teifi / River Teifi | Ceredigion | 1350 | 1,200.1 - 1,400 |  |  |  | Cwrtnewydd STW | 1.29 | CWRTNEWYDD | Ceredigion | Afon Teifi / River Teifi | 2.35 | 1.72 | 1.26
| SA40 9YN | Afon Teifi / River Teifi | Ceredigion | 1350 | 1,200.1 - 1,400 |  |  |  | Cwrtnewydd STW | 1.08 | CWRTNEWYDD | Ceredigion | Afon Teifi / River Teifi | 2.35 | 1.72 | 1.26
| SA40 9YP | Afon Teifi / River Teifi | Ceredigion | 1416 | 1,400.1 - 1,600 |  |  |  | Gorsgoch STW | 2.46 | GORSGOCH | Ceredigion | Afon Teifi / River Teifi | 2.47 | 1.81 | 1.32
| SA40 9YR | Afon Teifi / River Teifi | Ceredigion | 1425 | 1,400.1 - 1,600 |  |  |  | Gorsgoch STW | 2.28 | GORSGOCH | Ceredigion | Afon Teifi / River Teifi | 2.48 | 1.82 | 1.33
| SA40 9YS | Afon Teifi / River Teifi | Ceredigion | 1431 | 1,400.1 - 1,600 |  |  |  | Gorsgoch STW | 1.86 | GORSGOCH | Ceredigion | Afon Teifi / River Teifi | 2.49 | 1.83 | 1.34
| SA40 9YW | Afon Teifi / River Teifi | Ceredigion | 1350 | 1,200.1 - 1,400 | CWRTNEWYDD | Cwrtnewydd STW | Afon Teifi / River Teifi | Cwrtnewydd STW | 0.98 | CWRTNEWYDD | Ceredigion | Afon Teifi / River Teifi | 2.35 | 1.72 | 1.26
| SA43 1AA | Afon Teifi / River Teifi | Ceredigion | 1015 | 1,000.1 - 1,100 | CARDIGAN | Cardigan WwTW | Afon Teifi / River Teifi | Cardigan WwTW | 1.07 | CARDIGAN | Ceredigion | Afon Teifi / River Teifi | 1.77 | 1.29 | 0.95
| SA43 1AB | Afon Teifi / River Teifi | Ceredigion | 1027 | 1,000.1 - 1,100 | CARDIGAN | Cardigan WwTW | Afon Teifi / River Teifi | Cardigan WwTW | 1.13 | CARDIGAN | Ceredigion | Afon Teifi / River Teifi | 1.79 | 1.31 | 0.96
| SA43 1AD | Afon Teifi / River Teifi | Ceredigion | 1027 | 1,000.1 - 1,100 | CARDIGAN | Cardigan WwTW | Afon Teifi / River Teifi | Cardigan WwTW | 1.21 | CARDIGAN | Ceredigion | Afon Teifi / River Teifi | 1.79 | 1.31 | 0.96
| SA43 1AE | Afon Teifi / River Teifi | Ceredigion | 1027 | 1,000.1 - 1,100 | CARDIGAN | Cardigan WwTW | Afon Teifi / River Teifi | Cardigan WwTW | 1.29 | CARDIGAN | Ceredigion | Afon Teifi / River Teifi | 1.79 | 1.31 | 0.96
| SA43 1AF | Afon Teifi / River Teifi | Ceredigion | 1027 | 1,000.1 - 1,100 | CARDIGAN | Cardigan WwTW | Afon Teifi / River Teifi | Cardigan WwTW | 1.3 | CARDIGAN | Ceredigion | Afon Teifi / River Teifi | 1.79 | 1.31 | 0.96
| SA43 1AG | Afon Teifi / River Teifi | Ceredigion | 1027 | 1,000.1 - 1,100 | CARDIGAN | Cardigan WwTW | Afon Teifi / River Teifi | Cardigan WwTW | 1.4 | CARDIGAN | Ceredigion | Afon Teifi / River Teifi | 1.79 | 1.31 | 0.96
| SA43 1AH | Afon Teifi / River Teifi | Ceredigion | 1027 | 1,000.1 - 1,100 | CARDIGAN | Cardigan WwTW | Afon Teifi / River Teifi | Cardigan WwTW | 1.46 | CARDIGAN | Ceredigion | Afon Teifi / River Teifi | 1.79 | 1.31 | 0.96
| SA43 1AJ | Afon Teifi / River Teifi | Ceredigion | 1027 | 1,000.1 - 1,100 | CARDIGAN | Cardigan WwTW | Afon Teifi / River Teifi | Cardigan WwTW | 1.45 | CARDIGAN | Ceredigion | Afon Teifi / River Teifi | 1.79 | 1.31 | 0.96
| SA43 1AL | Afon Teifi / River Teifi | Ceredigion | 1027 | 1,000.1 - 1,100 | CARDIGAN | Cardigan WwTW | Afon Teifi / River Teifi | Cardigan WwTW | 1.34 | CARDIGAN | Ceredigion | Afon Teifi / River Teifi | 1.79 | 1.31 | 0.96
| SA43 1AN | Afon Teifi / River Teifi | Ceredigion | 1027 | 1,000.1 - 1,100 | CARDIGAN | Cardigan WwTW | Afon Teifi / River Teifi | Cardigan WwTW | 1.21 | CARDIGAN | Ceredigion | Afon Teifi / River Teifi | 1.79 | 1.31 | 0.96
| SA43 1AP | Afon Teifi / River Teifi | Ceredigion | 1027 | 1,000.1 - 1,100 | CARDIGAN | Cardigan WwTW | Afon Teifi / River Teifi | Cardigan WwTW | 1.42 | CARDIGAN | Ceredigion | Afon Teifi / River Teifi | 1.79 | 1.31 | 0.96
| SA43 1AQ | Afon Teifi / River Teifi | Ceredigion | 1027 | 1,000.1 - 1,100 | CARDIGAN | Cardigan WwTW | Afon Teifi / River Teifi | Cardigan WwTW | 1.47 | CARDIGAN | Ceredigion | Afon Teifi / River Teifi | 1.79 | 1.31 | 0.96
| SA43 1AR | Afon Teifi / River Teifi | Ceredigion | 1027 | 1,000.1 - 1,100 | CARDIGAN | Cardigan WwTW | Afon Teifi / River Teifi | Cardigan WwTW | 1.56 | CARDIGAN | Ceredigion | Afon Teifi / River Teifi | 1.79 | 1.31 | 0.96
| SA43 1AS | Afon Teifi / River Teifi | Ceredigion | 1027 | 1,000.1 - 1,100 | CARDIGAN | Cardigan WwTW | Afon Teifi / River Teifi | Cardigan WwTW | 1.66 | CARDIGAN | Ceredigion | Afon Teifi / River Teifi | 1.79 | 1.31 | 0.96
| SA43 1AT | Afon Teifi / River Teifi | Ceredigion | 1027 | 1,000.1 - 1,100 | CARDIGAN | Cardigan WwTW | Afon Teifi / River Teifi | Cardigan WwTW | 1.54 | CARDIGAN | Ceredigion | Afon Teifi / River Teifi | 1.79 | 1.31 | 0.96
| SA43 1AU | Afon Teifi / River Teifi | Ceredigion | 1027 | 1,000.1 - 1,100 | CARDIGAN | Cardigan WwTW | Afon Teifi / River Teifi | Cardigan WwTW | 1.54 | CARDIGAN | Ceredigion | Afon Teifi / River Teifi | 1.79 | 1.31 | 0.96
| SA43 1AW | Afon Teifi / River Teifi | Ceredigion | 1027 | 1,000.1 - 1,100 | CARDIGAN | Cardigan WwTW | Afon Teifi / River Teifi | Cardigan WwTW | 1.42 | CARDIGAN | Ceredigion | Afon Teifi / River Teifi | 1.79 | 1.31 | 0.96
| SA43 1AX | Afon Teifi / River Teifi | Ceredigion | 1027 | 1,000.1 - 1,100 | CARDIGAN | Cardigan WwTW | Afon Teifi / River Teifi | Cardigan WwTW | 1.64 | CARDIGAN | Ceredigion | Afon Teifi / River Teifi | 1.79 | 1.31 | 0.96
| SA43 1AY | Afon Teifi / River Teifi | Ceredigion | 1027 | 1,000.1 - 1,100 | CARDIGAN | Cardigan WwTW | Afon Teifi / River Teifi | Cardigan WwTW | 1.65 | CARDIGAN | Ceredigion | Afon Teifi / River Teifi | 1.79 | 1.31 | 0.96
| SA43 1AZ | Afon Teifi / River Teifi | Ceredigion | 1031 | 1,000.1 - 1,100 | CARDIGAN | Cardigan WwTW | Afon Teifi / River Teifi | Cardigan WwTW | 1.71 | CARDIGAN | Ceredigion | Afon Teifi / River Teifi | 1.8 | 1.32 | 0.96
| SA43 1BA | Afon Teifi / River Teifi | Ceredigion | 1027 | 1,000.1 - 1,100 | CARDIGAN | Cardigan WwTW | Afon Teifi / River Teifi | Cardigan WwTW | 1.7 | CARDIGAN | Ceredigion | Afon Teifi / River Teifi | 1.79 | 1.31 | 0.96
| SA43 1BB | Afon Teifi / River Teifi | Ceredigion | 1031 | 1,000.1 - 1,100 | CARDIGAN | Cardigan WwTW | Afon Teifi / River Teifi | Cardigan WwTW | 1.8 | CARDIGAN | Ceredigion | Afon Teifi / River Teifi | 1.8 | 1.32 | 0.96
| SA43 1BD | Afon Teifi / River Teifi | Ceredigion | 1027 | 1,000.1 - 1,100 | CARDIGAN | Cardigan WwTW | Afon Teifi / River Teifi | Cardigan WwTW | 1.55 | CARDIGAN | Ceredigion | Afon Teifi / River Teifi | 1.79 | 1.31 | 0.96
| SA43 1BE | Afon Teifi / River Teifi | Ceredigion | 1027 | 1,000.1 - 1,100 | CARDIGAN | Cardigan WwTW | Afon Teifi / River Teifi | Cardigan WwTW | 1.54 | CARDIGAN | Ceredigion | Afon Teifi / River Teifi | 1.79 | 1.31 | 0.96
| SA43 1BG | Afon Teifi / River Teifi | Ceredigion | 1027 | 1,000.1 - 1,100 | CARDIGAN | Cardigan WwTW | Afon Teifi / River Teifi | Cardigan WwTW | 1.52 | CARDIGAN | Ceredigion | Afon Teifi / River Teifi | 1.79 | 1.31 | 0.96
| SA43 1BH | Afon Teifi / River Teifi | Ceredigion | 1027 | 1,000.1 - 1,100 | CARDIGAN | Cardigan WwTW | Afon Teifi / River Teifi | Cardigan WwTW | 1.43 | CARDIGAN | Ceredigion | Afon Teifi / River Teifi | 1.79 | 1.31 | 0.96
| SA43 1BJ | Afon Teifi / River Teifi | Ceredigion | 1015 | 1,000.1 - 1,100 | CARDIGAN | Cardigan WwTW | Afon Teifi / River Teifi | Cardigan WwTW | 0.97 | CARDIGAN | Ceredigion | Afon Teifi / River Teifi | 1.77 | 1.29 | 0.95
| SA43 1BN | Afon Teifi / River Teifi | Ceredigion | 1031 | 1,000.1 - 1,100 | CARDIGAN | Cardigan WwTW | Afon Teifi / River Teifi | Cardigan WwTW | 1.87 | CARDIGAN | Ceredigion | Afon Teifi / River Teifi | 1.8 | 1.32 | 0.96
| SA43 1BQ | Afon Teifi / River Teifi | Ceredigion | 1027 | 1,000.1 - 1,100 | CARDIGAN | Cardigan WwTW | Afon Teifi / River Teifi | Cardigan WwTW | 1.54 | CARDIGAN | Ceredigion | Afon Teifi / River Teifi | 1.79 | 1.31 | 0.96
| SA43 1BR | Afon Teifi / River Teifi | Ceredigion | 1015 | 1,000.1 - 1,100 | CARDIGAN | Cardigan WwTW | Afon Teifi / River Teifi | Cardigan WwTW | 1.03 | CARDIGAN | Ceredigion | Afon Teifi / River Teifi | 1.77 | 1.29 | 0.95
| SA43 1BS | Afon Teifi / River Teifi | Ceredigion | 1015 | 1,000.1 - 1,100 | CARDIGAN | Cardigan WwTW | Afon Teifi / River Teifi | Cardigan WwTW | 0.98 | CARDIGAN | Ceredigion | Afon Teifi / River Teifi | 1.77 | 1.29 | 0.95
| SA43 1BT | Afon Teifi / River Teifi | Ceredigion | 1015 | 1,000.1 - 1,100 | CARDIGAN | Cardigan WwTW | Afon Teifi / River Teifi | Cardigan WwTW | 0.93 | CARDIGAN | Ceredigion | Afon Teifi / River Teifi | 1.77 | 1.29 | 0.95
| SA43 1BU | Afon Teifi / River Teifi | Ceredigion | 1015 | 1,000.1 - 1,100 | CARDIGAN | Cardigan WwTW | Afon Teifi / River Teifi | Cardigan WwTW | 0.9 | CARDIGAN | Ceredigion | Afon Teifi / River Teifi | 1.77 | 1.29 | 0.95
| SA43 1BX | Afon Teifi / River Teifi | Ceredigion | 1015 | 1,000.1 - 1,100 | CARDIGAN | Cardigan WwTW | Afon Teifi / River Teifi | Cardigan WwTW | 0.9 | CARDIGAN | Ceredigion | Afon Teifi / River Teifi | 1.77 | 1.29 | 0.95
| SA43 1BY | Afon Teifi / River Teifi | Ceredigion | 1015 | 1,000.1 - 1,100 | CARDIGAN | Cardigan WwTW | Afon Teifi / River Teifi | Cardigan WwTW | 0.84 | CARDIGAN | Ceredigion | Afon Teifi / River Teifi | 1.77 | 1.29 | 0.95
| SA43 1BZ | Afon Teifi / River Teifi | Ceredigion | 1015 | 1,000.1 - 1,100 | CARDIGAN | Cardigan WwTW | Afon Teifi / River Teifi | Cardigan WwTW | 0.81 | CARDIGAN | Ceredigion | Afon Teifi / River Teifi | 1.77 | 1.29 | 0.95
| SA43 1DB | Afon Teifi / River Teifi | Ceredigion | 1015 | 1,000.1 - 1,100 | CARDIGAN | Cardigan WwTW | Afon Teifi / River Teifi | Cardigan WwTW | 0.83 | CARDIGAN | Ceredigion | Afon Teifi / River Teifi | 1.77 | 1.29 | 0.95
| SA43 1DD | Afon Teifi / River Teifi | Ceredigion | 1015 | 1,000.1 - 1,100 | CARDIGAN | Cardigan WwTW | Afon Teifi / River Teifi | Cardigan WwTW | 0.94 | CARDIGAN | Ceredigion | Afon Teifi / River Teifi | 1.77 | 1.29 | 0.95
| SA43 1DF | Afon Teifi / River Teifi | Ceredigion | 1015 | 1,000.1 - 1,100 | CARDIGAN | Cardigan WwTW | Afon Teifi / River Teifi | Cardigan WwTW | 0.9 | CARDIGAN | Ceredigion | Afon Teifi / River Teifi | 1.77 | 1.29 | 0.95
| SA43 1DG | Afon Teifi / River Teifi | Ceredigion | 1015 | 1,000.1 - 1,100 | CARDIGAN | Cardigan WwTW | Afon Teifi / River Teifi | Cardigan WwTW | 0.92 | CARDIGAN | Ceredigion | Afon Teifi / River Teifi | 1.77 | 1.29 | 0.95
| SA43 1DH | Afon Teifi / River Teifi | Ceredigion | 1015 | 1,000.1 - 1,100 | CARDIGAN | Cardigan WwTW | Afon Teifi / River Teifi | Cardigan WwTW | 0.93 | CARDIGAN | Ceredigion | Afon Teifi / River Teifi | 1.77 | 1.29 | 0.95
| SA43 1DJ | Afon Teifi / River Teifi | Ceredigion | 1015 | 1,000.1 - 1,100 | CARDIGAN | Cardigan WwTW | Afon Teifi / River Teifi | Cardigan WwTW | 1.01 | CARDIGAN | Ceredigion | Afon Teifi / River Teifi | 1.77 | 1.29 | 0.95
| SA43 1DL | Afon Teifi / River Teifi | Ceredigion | 1015 | 1,000.1 - 1,100 | CARDIGAN | Cardigan WwTW | Afon Teifi / River Teifi | Cardigan WwTW | 0.99 | CARDIGAN | Ceredigion | Afon Teifi / River Teifi | 1.77 | 1.29 | 0.95
| SA43 1DN | Afon Teifi / River Teifi | Ceredigion | 1015 | 1,000.1 - 1,100 | CARDIGAN | Cardigan WwTW | Afon Teifi / River Teifi | Cardigan WwTW | 1.02 | CARDIGAN | Ceredigion | Afon Teifi / River Teifi | 1.77 | 1.29 | 0.95
| SA43 1DQ | Afon Teifi / River Teifi | Ceredigion | 1015 | 1,000.1 - 1,100 | CARDIGAN | Cardigan WwTW | Afon Teifi / River Teifi | Cardigan WwTW | 1.32 | CARDIGAN | Ceredigion | Afon Teifi / River Teifi | 1.77 | 1.29 | 0.95
| SA43 1DR | Afon Teifi / River Teifi | Ceredigion | 1015 | 1,000.1 - 1,100 | CARDIGAN | Cardigan WwTW | Afon Teifi / River Teifi | Cardigan WwTW | 1.05 | CARDIGAN | Ceredigion | Afon Teifi / River Teifi | 1.77 | 1.29 | 0.95
| SA43 1DS | Afon Teifi / River Teifi | Ceredigion | 1015 | 1,000.1 - 1,100 | CARDIGAN | Cardigan WwTW | Afon Teifi / River Teifi | Cardigan WwTW | 1.36 | CARDIGAN | Ceredigion | Afon Teifi / River Teifi | 1.77 | 1.29 | 0.95
| SA43 1DT | Afon Teifi / River Teifi | Ceredigion | 1015 | 1,000.1 - 1,100 | CARDIGAN | Cardigan WwTW | Afon Teifi / River Teifi | Cardigan WwTW | 1.46 | CARDIGAN | Ceredigion | Afon Teifi / River Teifi | 1.77 | 1.29 | 0.95
| SA43 1DU | Afon Teifi / River Teifi | Ceredigion | 1015 | 1,000.1 - 1,100 | CARDIGAN | Cardigan WwTW | Afon Teifi / River Teifi | Cardigan WwTW | 0.95 | CARDIGAN | Ceredigion | Afon Teifi / River Teifi | 1.77 | 1.29 | 0.95
| SA43 1DW | Afon Teifi / River Teifi | Ceredigion | 1015 | 1,000.1 - 1,100 | CARDIGAN | Cardigan WwTW | Afon Teifi / River Teifi | Cardigan WwTW | 1.11 | CARDIGAN | Ceredigion | Afon Teifi / River Teifi | 1.77 | 1.29 | 0.95
| SA43 1DX | Afon Teifi / River Teifi | Ceredigion | 1015 | 1,000.1 - 1,100 | CARDIGAN | Cardigan WwTW | Afon Teifi / River Teifi | Cardigan WwTW | 0.93 | CARDIGAN | Ceredigion | Afon Teifi / River Teifi | 1.77 | 1.29 | 0.95
| SA43 1DY | Afon Teifi / River Teifi | Ceredigion | 1015 | 1,000.1 - 1,100 | CARDIGAN | Cardigan WwTW | Afon Teifi / River Teifi | Cardigan WwTW | 0.93 | CARDIGAN | Ceredigion | Afon Teifi / River Teifi | 1.77 | 1.29 | 0.95
| SA43 1EA | Afon Teifi / River Teifi | Ceredigion | 1015 | 1,000.1 - 1,100 | CARDIGAN | Cardigan WwTW | Afon Teifi / River Teifi | Cardigan WwTW | 0.94 | CARDIGAN | Ceredigion | Afon Teifi / River Teifi | 1.77 | 1.29 | 0.95
| SA43 1EB | Afon Teifi / River Teifi | Ceredigion | 1015 | 1,000.1 - 1,100 | CARDIGAN | Cardigan WwTW | Afon Teifi / River Teifi | Cardigan WwTW | 0.93 | CARDIGAN | Ceredigion | Afon Teifi / River Teifi | 1.77 | 1.29 | 0.95
| SA43 1ED | Afon Teifi / River Teifi | Ceredigion | 1015 | 1,000.1 - 1,100 | CARDIGAN | Cardigan WwTW | Afon Teifi / River Teifi | Cardigan WwTW | 0.98 | CARDIGAN | Ceredigion | Afon Teifi / River Teifi | 1.77 | 1.29 | 0.95
| SA43 1EE | Afon Teifi / River Teifi | Ceredigion | 1015 | 1,000.1 - 1,100 | CARDIGAN | Cardigan WwTW | Afon Teifi / River Teifi | Cardigan WwTW | 0.96 | CARDIGAN | Ceredigion | Afon Teifi / River Teifi | 1.77 | 1.29 | 0.95
| SA43 1EF | Afon Teifi / River Teifi | Ceredigion | 1015 | 1,000.1 - 1,100 | CARDIGAN | Cardigan WwTW | Afon Teifi / River Teifi | Cardigan WwTW | 0.96 | CARDIGAN | Ceredigion | Afon Teifi / River Teifi | 1.77 | 1.29 | 0.95
| SA43 1EG | Afon Teifi / River Teifi | Ceredigion | 1015 | 1,000.1 - 1,100 | CARDIGAN | Cardigan WwTW | Afon Teifi / River Teifi | Cardigan WwTW | 1.13 | CARDIGAN | Ceredigion | Afon Teifi / River Teifi | 1.77 | 1.29 | 0.95
| SA43 1EH | Afon Teifi / River Teifi | Ceredigion | 1015 | 1,000.1 - 1,100 | CARDIGAN | Cardigan WwTW | Afon Teifi / River Teifi | Cardigan WwTW | 1.07 | CARDIGAN | Ceredigion | Afon Teifi / River Teifi | 1.77 | 1.29 | 0.95
| SA43 1EJ | Afon Teifi / River Teifi | Ceredigion | 1015 | 1,000.1 - 1,100 | CARDIGAN | Cardigan WwTW | Afon Teifi / River Teifi | Cardigan WwTW | 0.95 | CARDIGAN | Ceredigion | Afon Teifi / River Teifi | 1.77 | 1.29 | 0.95
| SA43 1EL | Afon Teifi / River Teifi | Ceredigion | 1015 | 1,000.1 - 1,100 | CARDIGAN | Cardigan WwTW | Afon Teifi / River Teifi | Cardigan WwTW | 0.88 | CARDIGAN | Ceredigion | Afon Teifi / River Teifi | 1.77 | 1.29 | 0.95
| SA43 1EN | Afon Teifi / River Teifi | Ceredigion | 1027 | 1,000.1 - 1,100 | CARDIGAN | Cardigan WwTW | Afon Teifi / River Teifi | Cardigan WwTW | 1.25 | CARDIGAN | Ceredigion | Afon Teifi / River Teifi | 1.79 | 1.31 | 0.96
| SA43 1EQ | Afon Teifi / River Teifi | Ceredigion | 1015 | 1,000.1 - 1,100 | CARDIGAN | Cardigan WwTW | Afon Teifi / River Teifi | Cardigan WwTW | 1.24 | CARDIGAN | Ceredigion | Afon Teifi / River Teifi | 1.77 | 1.29 | 0.95
| SA43 1ER | Afon Teifi / River Teifi | Ceredigion | 1091 | 1,000.1 - 1,100 | PENPARC |  |  | Verwig STW | 3.11 | VERWIG | Ceredigion | Afon Teifi / River Teifi | 1.9 | 1.39 | 1.02
| SA43 1ES | Afon Teifi / River Teifi | Ceredigion | 1015 | 1,000.1 - 1,100 | CARDIGAN | Cardigan WwTW | Afon Teifi / River Teifi | Cardigan WwTW | 0.83 | CARDIGAN | Ceredigion | Afon Teifi / River Teifi | 1.77 | 1.29 | 0.95
| SA43 1ET | Afon Teifi / River Teifi | Ceredigion | 1015 | 1,000.1 - 1,100 | CARDIGAN | Cardigan WwTW | Afon Teifi / River Teifi | Cardigan WwTW | 0.87 | CARDIGAN | Ceredigion | Afon Teifi / River Teifi | 1.77 | 1.29 | 0.95
| SA43 1EW | Afon Teifi / River Teifi | Ceredigion | 1006 | 1,000.1 - 1,100 | CARDIGAN | Cardigan WwTW | Afon Teifi / River Teifi | Cardigan WwTW | 1.6 | CARDIGAN | Ceredigion | Afon Teifi / River Teifi | 1.75 | 1.28 | 0.94
| SA43 1EX | Afon Teifi / River Teifi | Ceredigion | 1015 | 1,000.1 - 1,100 | CARDIGAN | Cardigan WwTW | Afon Teifi / River Teifi | Cardigan WwTW | 0.89 | CARDIGAN | Ceredigion | Afon Teifi / River Teifi | 1.77 | 1.29 | 0.95
| SA43 1EY | Afon Teifi / River Teifi | Ceredigion | 1015 | 1,000.1 - 1,100 | CARDIGAN | Cardigan WwTW | Afon Teifi / River Teifi | Cardigan WwTW | 0.87 | CARDIGAN | Ceredigion | Afon Teifi / River Teifi | 1.77 | 1.29 | 0.95
| SA43 1EZ | Afon Teifi / River Teifi | Ceredigion | 1015 | 1,000.1 - 1,100 | CARDIGAN | Cardigan WwTW | Afon Teifi / River Teifi | Cardigan WwTW | 0.71 | CARDIGAN | Ceredigion | Afon Teifi / River Teifi | 1.77 | 1.29 | 0.95
| SA43 1FA | Afon Teifi / River Teifi | Ceredigion | 1015 | 1,000.1 - 1,100 | CARDIGAN | Cardigan WwTW | Afon Teifi / River Teifi | Cardigan WwTW | 0.86 | CARDIGAN | Ceredigion | Afon Teifi / River Teifi | 1.77 | 1.29 | 0.95
| SA43 1FB | Afon Teifi / River Teifi | Ceredigion | 1091 | 1,000.1 - 1,100 | PENPARC |  |  | Verwig STW | 3.28 | VERWIG | Ceredigion | Afon Teifi / River Teifi | 1.9 | 1.39 | 1.02
| SA43 1FD | Afon Teifi / River Teifi | Ceredigion | 1091 | 1,000.1 - 1,100 | PENPARC |  |  | Verwig STW | 3.12 | VERWIG | Ceredigion | Afon Teifi / River Teifi | 1.9 | 1.39 | 1.02
| SA43 1HA | Afon Teifi / River Teifi | Ceredigion | 1015 | 1,000.1 - 1,100 | CARDIGAN | Cardigan WwTW | Afon Teifi / River Teifi | Cardigan WwTW | 0.78 | CARDIGAN | Ceredigion | Afon Teifi / River Teifi | 1.77 | 1.29 | 0.95
| SA43 1HB | Afon Teifi / River Teifi | Ceredigion | 1015 | 1,000.1 - 1,100 | CARDIGAN | Cardigan WwTW | Afon Teifi / River Teifi | Cardigan WwTW | 0.8 | CARDIGAN | Ceredigion | Afon Teifi / River Teifi | 1.77 | 1.29 | 0.95
| SA43 1HD | Afon Teifi / River Teifi | Ceredigion | 1015 | 1,000.1 - 1,100 | CARDIGAN | Cardigan WwTW | Afon Teifi / River Teifi | Cardigan WwTW | 0.79 | CARDIGAN | Ceredigion | Afon Teifi / River Teifi | 1.77 | 1.29 | 0.95
| SA43 1HE | Afon Teifi / River Teifi | Ceredigion | 1015 | 1,000.1 - 1,100 | CARDIGAN | Cardigan WwTW | Afon Teifi / River Teifi | Cardigan WwTW | 0.75 | CARDIGAN | Ceredigion | Afon Teifi / River Teifi | 1.77 | 1.29 | 0.95
| SA43 1HH | Afon Teifi / River Teifi | Ceredigion | 1015 | 1,000.1 - 1,100 | CARDIGAN | Cardigan WwTW | Afon Teifi / River Teifi | Cardigan WwTW | 0.75 | CARDIGAN | Ceredigion | Afon Teifi / River Teifi | 1.77 | 1.29 | 0.95
| SA43 1HJ | Afon Teifi / River Teifi | Ceredigion | 1015 | 1,000.1 - 1,100 | CARDIGAN | Cardigan WwTW | Afon Teifi / River Teifi | Cardigan WwTW | 0.72 | CARDIGAN | Ceredigion | Afon Teifi / River Teifi | 1.77 | 1.29 | 0.95
| SA43 1HL | Afon Teifi / River Teifi | Ceredigion | 1015 | 1,000.1 - 1,100 | CARDIGAN | Cardigan WwTW | Afon Teifi / River Teifi | Cardigan WwTW | 0.7 | CARDIGAN | Ceredigion | Afon Teifi / River Teifi | 1.77 | 1.29 | 0.95
| SA43 1HN | Afon Teifi / River Teifi | Ceredigion | 1015 | 1,000.1 - 1,100 | CARDIGAN | Cardigan WwTW | Afon Teifi / River Teifi | Cardigan WwTW | 0.7 | CARDIGAN | Ceredigion | Afon Teifi / River Teifi | 1.77 | 1.29 | 0.95
| SA43 1HP | Afon Teifi / River Teifi | Ceredigion | 1015 | 1,000.1 - 1,100 | CARDIGAN | Cardigan WwTW | Afon Teifi / River Teifi | Cardigan WwTW | 0.64 | CARDIGAN | Ceredigion | Afon Teifi / River Teifi | 1.77 | 1.29 | 0.95
| SA43 1HR | Afon Teifi / River Teifi | Ceredigion | 1015 | 1,000.1 - 1,100 | CARDIGAN | Cardigan WwTW | Afon Teifi / River Teifi | Cardigan WwTW | 0.62 | CARDIGAN | Ceredigion | Afon Teifi / River Teifi | 1.77 | 1.29 | 0.95
| SA43 1HS | Afon Teifi / River Teifi | Ceredigion | 1015 | 1,000.1 - 1,100 | CARDIGAN | Cardigan WwTW | Afon Teifi / River Teifi | Cardigan WwTW | 0.67 | CARDIGAN | Ceredigion | Afon Teifi / River Teifi | 1.77 | 1.29 | 0.95
| SA43 1HU | Afon Teifi / River Teifi | Ceredigion | 1015 | 1,000.1 - 1,100 | CARDIGAN | Cardigan WwTW | Afon Teifi / River Teifi | Cardigan WwTW | 0.7 | CARDIGAN | Ceredigion | Afon Teifi / River Teifi | 1.77 | 1.29 | 0.95
| SA43 1HW | Afon Teifi / River Teifi | Ceredigion | 1015 | 1,000.1 - 1,100 | CARDIGAN | Cardigan WwTW | Afon Teifi / River Teifi | Cardigan WwTW | 0.63 | CARDIGAN | Ceredigion | Afon Teifi / River Teifi | 1.77 | 1.29 | 0.95
| SA43 1HX | Afon Teifi / River Teifi | Ceredigion | 1015 | 1,000.1 - 1,100 | CARDIGAN | Cardigan WwTW | Afon Teifi / River Teifi | Cardigan WwTW | 0.74 | CARDIGAN | Ceredigion | Afon Teifi / River Teifi | 1.77 | 1.29 | 0.95
| SA43 1HY | Afon Teifi / River Teifi | Ceredigion | 1015 | 1,000.1 - 1,100 | CARDIGAN | Cardigan WwTW | Afon Teifi / River Teifi | Cardigan WwTW | 0.73 | CARDIGAN | Ceredigion | Afon Teifi / River Teifi | 1.77 | 1.29 | 0.95
| SA43 1JA | Afon Teifi / River Teifi | Ceredigion | 1015 | 1,000.1 - 1,100 | CARDIGAN | Cardigan WwTW | Afon Teifi / River Teifi | Cardigan WwTW | 0.76 | CARDIGAN | Ceredigion | Afon Teifi / River Teifi | 1.77 | 1.29 | 0.95
| SA43 1JD | Afon Teifi / River Teifi | Ceredigion | 1015 | 1,000.1 - 1,100 | CARDIGAN | Cardigan WwTW | Afon Teifi / River Teifi | Cardigan WwTW | 0.83 | CARDIGAN | Ceredigion | Afon Teifi / River Teifi | 1.77 | 1.29 | 0.95
| SA43 1JG | Afon Teifi / River Teifi | Ceredigion | 1015 | 1,000.1 - 1,100 | CARDIGAN | Cardigan WwTW | Afon Teifi / River Teifi | Cardigan WwTW | 0.75 | CARDIGAN | Ceredigion | Afon Teifi / River Teifi | 1.77 | 1.29 | 0.95
| SA43 1JH | Afon Teifi / River Teifi | Ceredigion | 1015 | 1,000.1 - 1,100 | CARDIGAN | Cardigan WwTW | Afon Teifi / River Teifi | Cardigan WwTW | 0.75 | CARDIGAN | Ceredigion | Afon Teifi / River Teifi | 1.77 | 1.29 | 0.95
| SA43 1JJ | Afon Teifi / River Teifi | Ceredigion | 1015 | 1,000.1 - 1,100 | CARDIGAN | Cardigan WwTW | Afon Teifi / River Teifi | Cardigan WwTW | 0.73 | CARDIGAN | Ceredigion | Afon Teifi / River Teifi | 1.77 | 1.29 | 0.95
| SA43 1JL | Afon Teifi / River Teifi | Ceredigion | 1015 | 1,000.1 - 1,100 | CARDIGAN | Cardigan WwTW | Afon Teifi / River Teifi | Cardigan WwTW | 0.78 | CARDIGAN | Ceredigion | Afon Teifi / River Teifi | 1.77 | 1.29 | 0.95
| SA43 1JN | Afon Teifi / River Teifi | Ceredigion | 1015 | 1,000.1 - 1,100 | CARDIGAN | Cardigan WwTW | Afon Teifi / River Teifi | Cardigan WwTW | 0.72 | CARDIGAN | Ceredigion | Afon Teifi / River Teifi | 1.77 | 1.29 | 0.95
| SA43 1JR | Afon Teifi / River Teifi | Ceredigion | 1015 | 1,000.1 - 1,100 | CARDIGAN | Cardigan WwTW | Afon Teifi / River Teifi | Cardigan WwTW | 0.79 | CARDIGAN | Ceredigion | Afon Teifi / River Teifi | 1.77 | 1.29 | 0.95
| SA43 1JS | Afon Teifi / River Teifi | Ceredigion | 1015 | 1,000.1 - 1,100 | CARDIGAN | Cardigan WwTW | Afon Teifi / River Teifi | Cardigan WwTW | 0.85 | CARDIGAN | Ceredigion | Afon Teifi / River Teifi | 1.77 | 1.29 | 0.95
| SA43 1JT | Afon Teifi / River Teifi | Ceredigion | 1015 | 1,000.1 - 1,100 | CARDIGAN | Cardigan WwTW | Afon Teifi / River Teifi | Cardigan WwTW | 0.88 | CARDIGAN | Ceredigion | Afon Teifi / River Teifi | 1.77 | 1.29 | 0.95
| SA43 1JU | Afon Teifi / River Teifi | Ceredigion | 1015 | 1,000.1 - 1,100 | CARDIGAN | Cardigan WwTW | Afon Teifi / River Teifi | Cardigan WwTW | 0.95 | CARDIGAN | Ceredigion | Afon Teifi / River Teifi | 1.77 | 1.29 | 0.95
| SA43 1JW | Afon Teifi / River Teifi | Ceredigion | 1015 | 1,000.1 - 1,100 | CARDIGAN | Cardigan WwTW | Afon Teifi / River Teifi | Cardigan WwTW | 0.72 | CARDIGAN | Ceredigion | Afon Teifi / River Teifi | 1.77 | 1.29 | 0.95
| SA43 1JX | Afon Teifi / River Teifi | Ceredigion | 1027 | 1,000.1 - 1,100 |  |  |  | Cardigan WwTW | 0.87 | CARDIGAN | Ceredigion | Afon Teifi / River Teifi | 1.79 | 1.31 | 0.96
| SA43 1JY | Afon Teifi / River Teifi | Ceredigion | 1015 | 1,000.1 - 1,100 | CARDIGAN | Cardigan WwTW | Afon Teifi / River Teifi | Cardigan WwTW | 0.9 | CARDIGAN | Ceredigion | Afon Teifi / River Teifi | 1.77 | 1.29 | 0.95
| SA43 1JZ | Afon Teifi / River Teifi | Ceredigion | 1027 | 1,000.1 - 1,100 | CARDIGAN | Cardigan WwTW | Afon Teifi / River Teifi | Cardigan WwTW | 0.99 | CARDIGAN | Ceredigion | Afon Teifi / River Teifi | 1.79 | 1.31 | 0.96
| SA43 1LA | Afon Teifi / River Teifi | Ceredigion | 1015 | 1,000.1 - 1,100 | CARDIGAN | Cardigan WwTW | Afon Teifi / River Teifi | Cardigan WwTW | 0.93 | CARDIGAN | Ceredigion | Afon Teifi / River Teifi | 1.77 | 1.29 | 0.95
| SA43 1LB | Afon Teifi / River Teifi | Ceredigion | 1015 | 1,000.1 - 1,100 | CARDIGAN | Cardigan WwTW | Afon Teifi / River Teifi | Cardigan WwTW | 0.63 | CARDIGAN | Ceredigion | Afon Teifi / River Teifi | 1.77 | 1.29 | 0.95
| SA43 1LD | Afon Teifi / River Teifi | Ceredigion | 1015 | 1,000.1 - 1,100 | CARDIGAN | Cardigan WwTW | Afon Teifi / River Teifi | Cardigan WwTW | 0.64 | CARDIGAN | Ceredigion | Afon Teifi / River Teifi | 1.77 | 1.29 | 0.95
| SA43 1LE | Afon Teifi / River Teifi | Ceredigion | 1015 | 1,000.1 - 1,100 | CARDIGAN | Cardigan WwTW | Afon Teifi / River Teifi | Cardigan WwTW | 1.01 | CARDIGAN | Ceredigion | Afon Teifi / River Teifi | 1.77 | 1.29 | 0.95
| SA43 1LH | Afon Teifi / River Teifi | Ceredigion | 1015 | 1,000.1 - 1,100 | CARDIGAN | Cardigan WwTW | Afon Teifi / River Teifi | Cardigan WwTW | 0.69 | CARDIGAN | Ceredigion | Afon Teifi / River Teifi | 1.77 | 1.29 | 0.95
| SA43 1LJ | Afon Teifi / River Teifi | Ceredigion | 1015 | 1,000.1 - 1,100 | CARDIGAN | Cardigan WwTW | Afon Teifi / River Teifi | Cardigan WwTW | 0.68 | CARDIGAN | Ceredigion | Afon Teifi / River Teifi | 1.77 | 1.29 | 0.95
| SA43 1LL | Afon Teifi / River Teifi | Ceredigion | 1015 | 1,000.1 - 1,100 | CARDIGAN | Cardigan WwTW | Afon Teifi / River Teifi | Cardigan WwTW | 0.73 | CARDIGAN | Ceredigion | Afon Teifi / River Teifi | 1.77 | 1.29 | 0.95
| SA43 1LS | Afon Teifi / River Teifi | Ceredigion | 1015 | 1,000.1 - 1,100 | CARDIGAN | Cardigan WwTW | Afon Teifi / River Teifi | Cardigan WwTW | 1.07 | CARDIGAN | Ceredigion | Afon Teifi / River Teifi | 1.77 | 1.29 | 0.95
| SA43 1LT | Afon Teifi / River Teifi | Ceredigion | 1015 | 1,000.1 - 1,100 | CARDIGAN | Cardigan WwTW | Afon Teifi / River Teifi | Cardigan WwTW | 1.25 | CARDIGAN | Ceredigion | Afon Teifi / River Teifi | 1.77 | 1.29 | 0.95
| SA43 1LU | Afon Teifi / River Teifi | Ceredigion | 1027 | 1,000.1 - 1,100 | CARDIGAN | Cardigan WwTW | Afon Teifi / River Teifi | Cardigan WwTW | 1.56 | CARDIGAN | Ceredigion | Afon Teifi / River Teifi | 1.79 | 1.31 | 0.96
| SA43 1LY | Afon Teifi / River Teifi | Ceredigion | 1027 | 1,000.1 - 1,100 | CARDIGAN | Cardigan WwTW | Afon Teifi / River Teifi | Cardigan WwTW | 1.49 | CARDIGAN | Ceredigion | Afon Teifi / River Teifi | 1.79 | 1.31 | 0.96
| SA43 1LZ | Afon Teifi / River Teifi | Ceredigion | 1031 | 1,000.1 - 1,100 | CARDIGAN | Cardigan WwTW | Afon Teifi / River Teifi | Cardigan WwTW | 1.71 | CARDIGAN | Ceredigion | Afon Teifi / River Teifi | 1.8 | 1.32 | 0.96
| SA43 1NA | Afon Teifi / River Teifi | Ceredigion | 1031 | 1,000.1 - 1,100 | CARDIGAN | Cardigan WwTW | Afon Teifi / River Teifi | Cardigan WwTW | 1.76 | CARDIGAN | Ceredigion | Afon Teifi / River Teifi | 1.8 | 1.32 | 0.96
| SA43 1NB | Afon Teifi / River Teifi | Ceredigion | 1031 | 1,000.1 - 1,100 | CARDIGAN | Cardigan WwTW | Afon Teifi / River Teifi | Cardigan WwTW | 1.85 | CARDIGAN | Ceredigion | Afon Teifi / River Teifi | 1.8 | 1.32 | 0.96
| SA43 1ND | Afon Teifi / River Teifi | Ceredigion | 1031 | 1,000.1 - 1,100 | CARDIGAN | Cardigan WwTW | Afon Teifi / River Teifi | Cardigan WwTW | 1.88 | CARDIGAN | Ceredigion | Afon Teifi / River Teifi | 1.8 | 1.32 | 0.96
| SA43 1NE | Afon Teifi / River Teifi | Ceredigion | 1031 | 1,000.1 - 1,100 | CARDIGAN | Cardigan WwTW | Afon Teifi / River Teifi | Cardigan WwTW | 2.02 | CARDIGAN | Ceredigion | Afon Teifi / River Teifi | 1.8 | 1.32 | 0.96
| SA43 1NF | Afon Teifi / River Teifi | Ceredigion | 1031 | 1,000.1 - 1,100 | CARDIGAN | Cardigan WwTW | Afon Teifi / River Teifi | Cardigan WwTW | 1.92 | CARDIGAN | Ceredigion | Afon Teifi / River Teifi | 1.8 | 1.32 | 0.96
| SA43 1NG | Afon Teifi / River Teifi | Ceredigion | 1031 | 1,000.1 - 1,100 | CARDIGAN | Cardigan WwTW | Afon Teifi / River Teifi | Cardigan WwTW | 1.73 | CARDIGAN | Ceredigion | Afon Teifi / River Teifi | 1.8 | 1.32 | 0.96
| SA43 1NH | Afon Teifi / River Teifi | Ceredigion | 1031 | 1,000.1 - 1,100 | CARDIGAN | Cardigan WwTW | Afon Teifi / River Teifi | Cardigan WwTW | 1.91 | CARDIGAN | Ceredigion | Afon Teifi / River Teifi | 1.8 | 1.32 | 0.96
| SA43 1NJ | Afon Teifi / River Teifi | Ceredigion | 1031 | 1,000.1 - 1,100 | CARDIGAN | Cardigan WwTW | Afon Teifi / River Teifi | Cardigan WwTW | 1.65 | CARDIGAN | Ceredigion | Afon Teifi / River Teifi | 1.8 | 1.32 | 0.96
| SA43 1NL | Afon Teifi / River Teifi | Ceredigion | 1031 | 1,000.1 - 1,100 | CARDIGAN | Cardigan WwTW | Afon Teifi / River Teifi | Cardigan WwTW | 1.71 | CARDIGAN | Ceredigion | Afon Teifi / River Teifi | 1.8 | 1.32 | 0.96
| SA43 1NN | Afon Teifi / River Teifi | Ceredigion | 1031 | 1,000.1 - 1,100 | CARDIGAN | Cardigan WwTW | Afon Teifi / River Teifi | Cardigan WwTW | 1.73 | CARDIGAN | Ceredigion | Afon Teifi / River Teifi | 1.8 | 1.32 | 0.96
| SA43 1NP | Afon Teifi / River Teifi | Ceredigion | 1031 | 1,000.1 - 1,100 | CARDIGAN | Cardigan WwTW | Afon Teifi / River Teifi | Cardigan WwTW | 1.67 | CARDIGAN | Ceredigion | Afon Teifi / River Teifi | 1.8 | 1.32 | 0.96
| SA43 1NQ | Afon Teifi / River Teifi | Ceredigion | 1031 | 1,000.1 - 1,100 | CARDIGAN | Cardigan WwTW | Afon Teifi / River Teifi | Cardigan WwTW | 1.78 | CARDIGAN | Ceredigion | Afon Teifi / River Teifi | 1.8 | 1.32 | 0.96
| SA43 1NR | Afon Teifi / River Teifi | Ceredigion | 1031 | 1,000.1 - 1,100 | CARDIGAN | Cardigan WwTW | Afon Teifi / River Teifi | Cardigan WwTW | 1.57 | CARDIGAN | Ceredigion | Afon Teifi / River Teifi | 1.8 | 1.32 | 0.96
| SA43 1NS | Afon Teifi / River Teifi | Ceredigion | 1006 | 1,000.1 - 1,100 | CARDIGAN | Cardigan WwTW | Afon Teifi / River Teifi | Cardigan WwTW | 1.56 | CARDIGAN | Ceredigion | Afon Teifi / River Teifi | 1.75 | 1.28 | 0.94
| SA43 1NT | Afon Teifi / River Teifi | Ceredigion | 1015 | 1,000.1 - 1,100 | CARDIGAN | Cardigan WwTW | Afon Teifi / River Teifi | Cardigan WwTW | 1.36 | CARDIGAN | Ceredigion | Afon Teifi / River Teifi | 1.77 | 1.29 | 0.95
| SA43 1NU | Afon Teifi / River Teifi | Ceredigion | 1031 | 1,000.1 - 1,100 | CARDIGAN | Cardigan WwTW | Afon Teifi / River Teifi | Cardigan WwTW | 1.94 | CARDIGAN | Ceredigion | Afon Teifi / River Teifi | 1.8 | 1.32 | 0.96
| SA43 1PA | Afon Teifi / River Teifi | Ceredigion | 1019 | 1,000.1 - 1,100 | CARDIGAN | Cardigan WwTW | Afon Teifi / River Teifi | Cardigan WwTW | 0.37 | CARDIGAN | Ceredigion | Afon Teifi / River Teifi | 1.78 | 1.3 | 0.95
| SA43 1PE | Afon Teifi / River Teifi | Ceredigion | 1027 | 1,000.1 - 1,100 | CARDIGAN | Cardigan WwTW | Afon Teifi / River Teifi | Cardigan WwTW | 1.28 | CARDIGAN | Ceredigion | Afon Teifi / River Teifi | 1.79 | 1.31 | 0.96
| SA43 1PF | Afon Teifi / River Teifi | Ceredigion | 1027 | 1,000.1 - 1,100 | CARDIGAN | Cardigan WwTW | Afon Teifi / River Teifi | Cardigan WwTW | 1.27 | CARDIGAN | Ceredigion | Afon Teifi / River Teifi | 1.79 | 1.31 | 0.96
| SA43 1PG | Afon Teifi / River Teifi | Ceredigion | 1027 | 1,000.1 - 1,100 | CARDIGAN | Cardigan WwTW | Afon Teifi / River Teifi | Cardigan WwTW | 1.8 | CARDIGAN | Ceredigion | Afon Teifi / River Teifi | 1.79 | 1.31 | 0.96
| SA43 1PH | Afon Teifi / River Teifi | Ceredigion | 1027 | 1,000.1 - 1,100 | CARDIGAN | Cardigan WwTW | Afon Teifi / River Teifi | Cardigan WwTW | 1.43 | CARDIGAN | Ceredigion | Afon Teifi / River Teifi | 1.79 | 1.31 | 0.96
| SA43 1PJ | Afon Teifi / River Teifi | Ceredigion | 1016 | 1,000.1 - 1,100 | CARDIGAN | Cardigan WwTW | Afon Teifi / River Teifi | Verwig STW | 1.66 | VERWIG | Ceredigion | Afon Teifi / River Teifi | 1.77 | 1.3 | 0.95
| SA43 1PL | Afon Teifi / River Teifi | Ceredigion | 1007 | 1,000.1 - 1,100 |  |  |  | Verwig STW | 0.87 | VERWIG | Ceredigion | Afon Teifi / River Teifi | 1.76 | 1.28 | 0.94
| SA43 1PN | Afon Teifi / River Teifi | Ceredigion | 963 | 950.1 - 1,000 |  |  |  | Verwig STW | 1.66 | VERWIG | Ceredigion | Afon Teifi / River Teifi | 1.68 | 1.23 | 0.9
| SA43 1PP | Afon Teifi / River Teifi | Ceredigion | 879 | 850.1 - 900 | CARDIGAN | Cardigan WwTW | Afon Teifi / River Teifi | Verwig STW | 1.95 | VERWIG | Ceredigion | Afon Teifi / River Teifi | 1.53 | 1.12 | 0.82
| SA43 1PQ | Afon Teifi / River Teifi | Ceredigion | 1027 | 1,000.1 - 1,100 | CARDIGAN | Cardigan WwTW | Afon Teifi / River Teifi | Cardigan WwTW | 1.8 | CARDIGAN | Ceredigion | Afon Teifi / River Teifi | 1.79 | 1.31 | 0.96
| SA43 1PR | Afon Teifi / River Teifi | Ceredigion | 823 | 800.1 - 850 | CARDIGAN | Cardigan WwTW | Afon Teifi / River Teifi | Verwig STW | 1.95 | VERWIG | Ceredigion | Afon Teifi / River Teifi | 1.43 | 1.05 | 0.77
| SA43 1PS | Afon Teifi / River Teifi | Ceredigion | 938 | 900.1 - 950 | VERWIG | Verwig STW | Afon Teifi / River Teifi | Verwig STW | 0.24 | VERWIG | Ceredigion | Afon Teifi / River Teifi | 1.64 | 1.2 | 0.88
| SA43 1PT | Afon Teifi / River Teifi | Ceredigion | 938 | 900.1 - 950 |  |  |  | Verwig STW | 0.28 | VERWIG | Ceredigion | Afon Teifi / River Teifi | 1.64 | 1.2 | 0.88
| SA43 1PW | Afon Teifi / River Teifi | Ceredigion | 954 | 950.1 - 1,000 |  |  |  | Verwig STW | 1.57 | VERWIG | Ceredigion | Afon Teifi / River Teifi | 1.66 | 1.22 | 0.89
| SA43 1PX | Afon Teifi / River Teifi | Ceredigion | 938 | 900.1 - 950 | VERWIG | Verwig STW | Afon Teifi / River Teifi | Verwig STW | 0.16 | VERWIG | Ceredigion | Afon Teifi / River Teifi | 1.64 | 1.2 | 0.88
| SA43 1PZ | Afon Teifi / River Teifi | Ceredigion | 938 | 900.1 - 950 | VERWIG | Verwig STW | Afon Teifi / River Teifi | Verwig STW | 0.41 | VERWIG | Ceredigion | Afon Teifi / River Teifi | 1.64 | 1.2 | 0.88
| SA43 1QA | Afon Teifi / River Teifi | Ceredigion | 966 | 950.1 - 1,000 | VERWIG | Verwig STW | Afon Teifi / River Teifi | Verwig STW | 0.55 | VERWIG | Ceredigion | Afon Teifi / River Teifi | 1.68 | 1.23 | 0.9
| SA43 1QJ | Afon Teifi / River Teifi | Ceredigion | 973 | 950.1 - 1,000 |  |  |  | Verwig STW | 0.91 | VERWIG | Ceredigion | Afon Teifi / River Teifi | 1.7 | 1.24 | 0.91
| SA43 1QR | Afon Teifi / River Teifi | Ceredigion | 1007 | 1,000.1 - 1,100 |  |  |  | Verwig STW | 2.54 | VERWIG | Ceredigion | Afon Teifi / River Teifi | 1.76 | 1.28 | 0.94
| SA43 1QT | Afon Teifi / River Teifi | Ceredigion | 1031 | 1,000.1 - 1,100 | CARDIGAN | Cardigan WwTW | Afon Teifi / River Teifi | Cardigan WwTW | 2.19 | CARDIGAN | Ceredigion | Afon Teifi / River Teifi | 1.8 | 1.32 | 0.96
| SA43 1QU | Afon Teifi / River Teifi | Ceredigion | 1031 | 1,000.1 - 1,100 | CARDIGAN | Cardigan WwTW | Afon Teifi / River Teifi | Verwig STW | 2.46 | VERWIG | Ceredigion | Afon Teifi / River Teifi | 1.8 | 1.32 | 0.96
| SA43 1QX | Afon Teifi / River Teifi | Ceredigion | 1007 | 1,000.1 - 1,100 |  |  |  | Verwig STW | 1.9 | VERWIG | Ceredigion | Afon Teifi / River Teifi | 1.76 | 1.28 | 0.94
| SA43 1QY | Afon Teifi / River Teifi | Ceredigion | 1030 | 1,000.1 - 1,100 | CARDIGAN | Cardigan WwTW | Afon Teifi / River Teifi | Verwig STW | 2.7 | VERWIG | Ceredigion | Afon Teifi / River Teifi | 1.8 | 1.31 | 0.96
| SA43 1QZ | Afon Teifi / River Teifi | Ceredigion | 1007 | 1,000.1 - 1,100 |  |  |  | Verwig STW | 2.51 | VERWIG | Ceredigion | Afon Teifi / River Teifi | 1.76 | 1.28 | 0.94
| SA43 1RB | Afon Teifi / River Teifi | Ceredigion | 1007 | 1,000.1 - 1,100 |  |  |  | Verwig STW | 2.34 | VERWIG | Ceredigion | Afon Teifi / River Teifi | 1.76 | 1.28 | 0.94
| SA43 1RD | Afon Teifi / River Teifi | Ceredigion | 1091 | 1,000.1 - 1,100 | PENPARC |  |  | Verwig STW | 2.98 | VERWIG | Ceredigion | Afon Teifi / River Teifi | 1.9 | 1.39 | 1.02
| SA43 1RE | Afon Teifi / River Teifi | Ceredigion | 1091 | 1,000.1 - 1,100 | PENPARC |  |  | Verwig STW | 2.96 | VERWIG | Ceredigion | Afon Teifi / River Teifi | 1.9 | 1.39 | 1.02
| SA43 1RF | Afon Teifi / River Teifi | Ceredigion | 1091 | 1,000.1 - 1,100 | PENPARC |  |  | Verwig STW | 3.07 | VERWIG | Ceredigion | Afon Teifi / River Teifi | 1.9 | 1.39 | 1.02
| SA43 1RG | Afon Teifi / River Teifi | Ceredigion | 1091 | 1,000.1 - 1,100 | PENPARC |  |  | Verwig STW | 3.15 | VERWIG | Ceredigion | Afon Teifi / River Teifi | 1.9 | 1.39 | 1.02
| SA43 1RH | Afon Teifi / River Teifi | Ceredigion | 1091 | 1,000.1 - 1,100 | PENPARC |  |  | Verwig STW | 3.15 | VERWIG | Ceredigion | Afon Teifi / River Teifi | 1.9 | 1.39 | 1.02
| SA43 1RJ | Afon Teifi / River Teifi | Ceredigion | 1091 | 1,000.1 - 1,100 | PENPARC |  |  | Verwig STW | 3.1 | VERWIG | Ceredigion | Afon Teifi / River Teifi | 1.9 | 1.39 | 1.02
| SA43 1RL | Afon Teifi / River Teifi | Ceredigion | 1066 | 1,000.1 - 1,100 |  |  |  | Verwig STW | 3.25 | VERWIG | Ceredigion | Afon Teifi / River Teifi | 1.86 | 1.36 | 1
| SA43 1RN | Afon Teifi / River Teifi | Ceredigion | 1085 | 1,000.1 - 1,100 |  |  |  | Rhosygadair Newydd Blaenannerch | 1.99 | N/A | Ceredigion | Afon Teifi / River Teifi | 1.89 | 1.38 | 1.01
| SA43 1RP | Afon Teifi / River Teifi | Ceredigion | 1085 | 1,000.1 - 1,100 |  |  |  | Rhosygadair Newydd Blaenannerch | 1.4 | N/A | Ceredigion | Afon Teifi / River Teifi | 1.89 | 1.38 | 1.01
| SA43 1RQ | Afon Teifi / River Teifi | Ceredigion | 1091 | 1,000.1 - 1,100 | PENPARC |  |  | Verwig STW | 3.34 | VERWIG | Ceredigion | Afon Teifi / River Teifi | 1.9 | 1.39 | 1.02
| SA43 1RR | Afon Teifi / River Teifi | Ceredigion | 1099 | 1,000.1 - 1,100 |  |  |  | Rhosygadair Newydd Blaenannerch | 0.83 | N/A | Ceredigion | Afon Teifi / River Teifi | 1.92 | 1.4 | 1.03
| SA43 1RS | Afon Teifi / River Teifi | Ceredigion | 1091 | 1,000.1 - 1,100 |  |  |  | Rhosygadair Newydd Blaenannerch | 0.1 | N/A | Ceredigion | Afon Teifi / River Teifi | 1.9 | 1.39 | 1.02
| SA43 1RT | Afon Teifi / River Teifi | Ceredigion | 1059 | 1,000.1 - 1,100 |  |  |  | Rhosygadair Newydd Blaenannerch | 2.67 | N/A | Ceredigion | Afon Teifi / River Teifi | 1.85 | 1.35 | 0.99
| SA43 1RU | Afon Teifi / River Teifi | Ceredigion | 1035 | 1,000.1 - 1,100 |  |  |  | Verwig STW | 2.79 | VERWIG | Ceredigion | Afon Teifi / River Teifi | 1.8 | 1.32 | 0.97
| SA43 1RW | Afon Teifi / River Teifi | Ceredigion | 1025 | 1,000.1 - 1,100 |  |  |  | Rhosygadair Newydd Blaenannerch | 1.86 | N/A | Ceredigion | Afon Teifi / River Teifi | 1.79 | 1.31 | 0.96
| SA43 1RX | Afon Teifi / River Teifi | Ceredigion | 1037 | 1,000.1 - 1,100 |  |  |  | Verwig STW | 1.52 | VERWIG | Ceredigion | Afon Teifi / River Teifi | 1.81 | 1.32 | 0.97
| SA43 1RY | Afon Teifi / River Teifi | Ceredigion | 1037 | 1,000.1 - 1,100 |  |  |  | Verwig STW | 2.04 | VERWIG | Ceredigion | Afon Teifi / River Teifi | 1.81 | 1.32 | 0.97
| SA43 1RZ | Afon Teifi / River Teifi | Ceredigion | 1037 | 1,000.1 - 1,100 |  |  |  | Verwig STW | 2.07 | VERWIG | Ceredigion | Afon Teifi / River Teifi | 1.81 | 1.32 | 0.97
| SA43 1SA | Afon Teifi / River Teifi | Ceredigion | 1066 | 1,000.1 - 1,100 |  |  |  | Verwig STW | 2.54 | VERWIG | Ceredigion | Afon Teifi / River Teifi | 1.86 | 1.36 | 1
| SA43 1SB | Afon Teifi / River Teifi | Ceredigion | 1091 | 1,000.1 - 1,100 |  |  |  | Verwig STW | 3.35 | VERWIG | Ceredigion | Afon Teifi / River Teifi | 1.9 | 1.39 | 1.02
| SA43 1SD | Afon Teifi / River Teifi | Ceredigion | 1091 | 1,000.1 - 1,100 | PENPARC |  |  | Verwig STW | 2.91 | VERWIG | Ceredigion | Afon Teifi / River Teifi | 1.9 | 1.39 | 1.02
| SA43 1SE | Afon Teifi / River Teifi | Ceredigion | 1091 | 1,000.1 - 1,100 | PENPARC |  |  | Verwig STW | 3.19 | VERWIG | Ceredigion | Afon Teifi / River Teifi | 1.9 | 1.39 | 1.02
| SA43 1SF | Afon Teifi / River Teifi | Ceredigion | 1091 | 1,000.1 - 1,100 | PENPARC |  |  | Verwig STW | 2.89 | VERWIG | Ceredigion | Afon Teifi / River Teifi | 1.9 | 1.39 | 1.02
| SA43 1SG | Afon Teifi / River Teifi | Ceredigion | 1151 | 1,100.1 - 1,200 |  |  |  | Rhosygadair Newydd Blaenannerch | 3.18 | N/A | Ceredigion | Afon Teifi / River Teifi | 2.01 | 1.47 | 1.08
| SA43 1SH | Afon Teifi / River Teifi | Ceredigion | 1117 | 1,100.1 - 1,200 |  |  |  | Rhosygadair Newydd Blaenannerch | 2.4 | N/A | Ceredigion | Afon Teifi / River Teifi | 1.95 | 1.42 | 1.04
| SA43 1SJ | Afon Teifi / River Teifi | Ceredigion | 1156 | 1,100.1 - 1,200 |  |  |  | Rhosygadair Newydd Blaenannerch | 1.8 | N/A | Ceredigion | Afon Teifi / River Teifi | 2.02 | 1.47 | 1.08
| SA43 1SL | Afon Teifi / River Teifi | Ceredigion | 1152 | 1,100.1 - 1,200 |  |  |  | Rhosygadair Newydd Blaenannerch | 1.34 | N/A | Ceredigion | Afon Teifi / River Teifi | 2.01 | 1.47 | 1.08
| SA43 1SN | Afon Teifi / River Teifi | Ceredigion | 1152 | 1,100.1 - 1,200 |  |  |  | Rhosygadair Newydd Blaenannerch | 0.8 | N/A | Ceredigion | Afon Teifi / River Teifi | 2.01 | 1.47 | 1.08
| SA43 1SP | Afon Teifi / River Teifi | Ceredigion | 1149 | 1,100.1 - 1,200 |  |  |  | Rhosygadair Newydd Blaenannerch | 0.86 | N/A | Ceredigion | Afon Teifi / River Teifi | 2 | 1.47 | 1.07
| SA43 1SQ | Afon Teifi / River Teifi | Ceredigion | 1179 | 1,100.1 - 1,200 |  |  |  | Rhosygadair Newydd Blaenannerch | 2.38 | N/A | Ceredigion | Afon Teifi / River Teifi | 2.06 | 1.5 | 1.1
| SA43 1SW | Afon Teifi / River Teifi | Ceredigion | 1099 | 1,000.1 - 1,100 |  |  |  | Rhosygadair Newydd Blaenannerch | 0.91 | N/A | Ceredigion | Afon Teifi / River Teifi | 1.92 | 1.4 | 1.03
| SA43 2AA | Afon Teifi / River Teifi | Ceredigion | 1105 | 1,100.1 - 1,200 |  |  |  | Llechryd STW | 3.34 | LLECHRYD | Ceredigion | Afon Teifi / River Teifi | 1.93 | 1.41 | 1.03
| SA43 2AB | Afon Teifi / River Teifi | Ceredigion | 1105 | 1,100.1 - 1,200 |  |  |  | Verwig STW | 3.67 | VERWIG | Ceredigion | Afon Teifi / River Teifi | 1.93 | 1.41 | 1.03
| SA43 2AD | Afon Teifi / River Teifi | Ceredigion | 1179 | 1,100.1 - 1,200 |  |  |  | Rhosygadair Newydd Blaenannerch | 2.39 | N/A | Ceredigion | Afon Teifi / River Teifi | 2.06 | 1.5 | 1.1
| SA43 2AE | Afon Teifi / River Teifi | Ceredigion | 1164 | 1,100.1 - 1,200 |  |  |  | Rhosygadair Newydd Blaenannerch | 2.98 | N/A | Ceredigion | Afon Teifi / River Teifi | 2.03 | 1.48 | 1.09
| SA43 2AF | Afon Teifi / River Teifi | Ceredigion | 1164 | 1,100.1 - 1,200 |  |  |  | Rhosygadair Newydd Blaenannerch | 3.55 | N/A | Ceredigion | Afon Teifi / River Teifi | 2.03 | 1.48 | 1.09
| SA43 2AG | Afon Teifi / River Teifi | Ceredigion | 1183 | 1,100.1 - 1,200 |  |  |  | Rhosygadair Newydd Blaenannerch | 1.95 | N/A | Ceredigion | Afon Teifi / River Teifi | 2.06 | 1.51 | 1.11
| SA43 2AH | Afon Teifi / River Teifi | Ceredigion | 1149 | 1,100.1 - 1,200 |  |  |  | Rhosygadair Newydd Blaenannerch | 0.77 | N/A | Ceredigion | Afon Teifi / River Teifi | 2 | 1.47 | 1.07
| SA43 2AJ | Afon Teifi / River Teifi | Ceredigion | 1183 | 1,100.1 - 1,200 |  |  |  | Rhosygadair Newydd Blaenannerch | 1.54 | N/A | Ceredigion | Afon Teifi / River Teifi | 2.06 | 1.51 | 1.11
| SA43 2AL | Afon Teifi / River Teifi | Ceredigion | 1149 | 1,100.1 - 1,200 |  |  |  | Rhosygadair Newydd Blaenannerch | 0.86 | N/A | Ceredigion | Afon Teifi / River Teifi | 2 | 1.47 | 1.07
| SA43 2AN | Afon Teifi / River Teifi | Ceredigion | 1200 | 1,200.1 - 1,400 |  |  |  | Rhosygadair Newydd Blaenannerch | 1.15 | N/A | Ceredigion | Afon Teifi / River Teifi | 2.09 | 1.53 | 1.12
| SA43 2AR | Afon Teifi / River Teifi | Ceredigion | 1254 | 1,200.1 - 1,400 |  |  |  | Rhosygadair Newydd Blaenannerch | 2.42 | N/A | Ceredigion | Afon Teifi / River Teifi | 2.19 | 1.6 | 1.17
| SA43 2BG | Afon Teifi / River Teifi | Ceredigion | 1254 | 1,200.1 - 1,400 |  |  |  | Rhosygadair Newydd Blaenannerch | 2.32 | N/A | Ceredigion | Afon Teifi / River Teifi | 2.19 | 1.6 | 1.17
| SA43 2BN | Afon Teifi / River Teifi | Ceredigion | 1149 | 1,100.1 - 1,200 |  |  |  | Rhosygadair Newydd Blaenannerch | 0.35 | N/A | Ceredigion | Afon Teifi / River Teifi | 2 | 1.47 | 1.07
| SA43 2BP | Afon Teifi / River Teifi | Ceredigion | 1091 | 1,000.1 - 1,100 |  |  |  | Rhosygadair Newydd Blaenannerch | 0.16 | N/A | Ceredigion | Afon Teifi / River Teifi | 1.9 | 1.39 | 1.02
| SA43 2BQ | Afon Teifi / River Teifi | Ceredigion | 1235 | 1,200.1 - 1,400 |  |  |  | Rhosygadair Newydd Blaenannerch | 1.96 | N/A | Ceredigion | Afon Teifi / River Teifi | 2.15 | 1.58 | 1.16
| SA43 2BW | Afon Teifi / River Teifi | Ceredigion | 1091 | 1,000.1 - 1,100 | ABERPORTH |  |  | Rhosygadair Newydd Blaenannerch | 0.17 | N/A | Ceredigion | Afon Teifi / River Teifi | 1.9 | 1.39 | 1.02
| SA43 2DZ | Afon Teifi / River Teifi | Ceredigion | 1149 | 1,100.1 - 1,200 |  |  |  | Rhosygadair Newydd Blaenannerch | 0.31 | N/A | Ceredigion | Afon Teifi / River Teifi | 2 | 1.47 | 1.07
| SA43 2HP | Afon Teifi / River Teifi | Ceredigion | 1159 | 1,100.1 - 1,200 |  |  |  | Rhosygadair Newydd Blaenannerch | 3.42 | N/A | Ceredigion | Afon Teifi / River Teifi | 2.02 | 1.48 | 1.08
| SA43 2HZ | Afon Teifi / River Teifi | Ceredigion | 1159 | 1,100.1 - 1,200 |  |  |  | Beulah WwTW | 3.3 | BEULAH (NR Aberporth) | Ceredigion | Afon Teifi / River Teifi | 2.02 | 1.48 | 1.08
| SA43 2JA | Afon Teifi / River Teifi | Ceredigion | 1191 | 1,100.1 - 1,200 |  |  |  | Beulah WwTW | 2.82 | BEULAH (NR Aberporth) | Ceredigion | Afon Teifi / River Teifi | 2.08 | 1.52 | 1.11
| SA43 2JB | Afon Teifi / River Teifi | Ceredigion | 1191 | 1,100.1 - 1,200 |  |  |  | Beulah WwTW | 2.47 | BEULAH (NR Aberporth) | Ceredigion | Afon Teifi / River Teifi | 2.08 | 1.52 | 1.11
| SA43 2JD | Afon Teifi / River Teifi | Ceredigion | 1216 | 1,200.1 - 1,400 |  |  |  | Beulah WwTW | 2.34 | BEULAH (NR Aberporth) | Ceredigion | Afon Teifi / River Teifi | 2.12 | 1.55 | 1.14
| SA43 2JR | Afon Teifi / River Teifi | Ceredigion | 1164 | 1,100.1 - 1,200 |  |  |  | Beulah WwTW | 3.98 | BEULAH (NR Aberporth) | Ceredigion | Afon Teifi / River Teifi | 2.03 | 1.48 | 1.09
| SA43 2JS | Afon Teifi / River Teifi | Ceredigion | 1162 | 1,100.1 - 1,200 |  |  |  | Beulah WwTW | 3.45 | BEULAH (NR Aberporth) | Ceredigion | Afon Teifi / River Teifi | 2.03 | 1.48 | 1.09
| SA43 2JT | Afon Teifi / River Teifi | Ceredigion | 1191 | 1,100.1 - 1,200 |  |  |  | Beulah WwTW | 3.15 | BEULAH (NR Aberporth) | Ceredigion | Afon Teifi / River Teifi | 2.08 | 1.52 | 1.11
| SA43 2LA | Afon Teifi / River Teifi | Ceredigion | 1006 | 1,000.1 - 1,100 | CARDIGAN | Cardigan WwTW | Afon Teifi / River Teifi | Cardigan WwTW | 2.02 | CARDIGAN | Ceredigion | Afon Teifi / River Teifi | 1.75 | 1.28 | 0.94
| SA43 2LB | Afon Teifi / River Teifi | Ceredigion | 1016 | 1,000.1 - 1,100 |  |  |  | Cilgerran STW | 2.82 | CILGERRAN | Pembrokeshire | Afon Teifi / River Teifi | 1.77 | 1.3 | 0.95
| SA43 2LD | Afon Teifi / River Teifi | Ceredigion | 1006 | 1,000.1 - 1,100 | CARDIGAN | Cardigan WwTW | Afon Teifi / River Teifi | Cardigan WwTW | 2 | CARDIGAN | Ceredigion | Afon Teifi / River Teifi | 1.75 | 1.28 | 0.94
| SA43 2LE | Afon Teifi / River Teifi | Ceredigion | 1074 | 1,000.1 - 1,100 |  |  |  | Cilgerran STW | 2.21 | CILGERRAN | Pembrokeshire | Afon Teifi / River Teifi | 1.87 | 1.37 | 1
| SA43 2LF | Afon Teifi / River Teifi | Ceredigion | 1074 | 1,000.1 - 1,100 | LLECHRYD | Llechryd STW | Afon Teifi / River Teifi | Cilgerran STW | 2.04 | CILGERRAN | Pembrokeshire | Afon Teifi / River Teifi | 1.87 | 1.37 | 1
| SA43 2LG | Afon Teifi / River Teifi | Ceredigion | 1074 | 1,000.1 - 1,100 | LLECHRYD | Llechryd STW | Afon Teifi / River Teifi | Cilgerran STW | 1.91 | CILGERRAN | Pembrokeshire | Afon Teifi / River Teifi | 1.87 | 1.37 | 1
| SA43 2LH | Afon Teifi / River Teifi | Ceredigion | 1016 | 1,000.1 - 1,100 |  |  |  | Llechryd STW | 2.5 | LLECHRYD | Ceredigion | Afon Teifi / River Teifi | 1.77 | 1.3 | 0.95
| SA43 2LJ | Afon Teifi / River Teifi | Ceredigion | 1090 | 1,000.1 - 1,100 |  |  |  | Llechryd STW | 2.83 | LLECHRYD | Ceredigion | Afon Teifi / River Teifi | 1.9 | 1.39 | 1.02
| SA43 2LL | Afon Teifi / River Teifi | Ceredigion | 1106 | 1,100.1 - 1,200 |  |  |  | Llechryd STW | 3.21 | LLECHRYD | Ceredigion | Afon Teifi / River Teifi | 1.93 | 1.41 | 1.03
| SA43 2LN | Afon Teifi / River Teifi | Ceredigion | 1153 | 1,100.1 - 1,200 |  |  |  | Rhosygadair Newydd Blaenannerch | 3.62 | N/A | Ceredigion | Afon Teifi / River Teifi | 2.01 | 1.47 | 1.08
| SA43 2LP | Afon Teifi / River Teifi | Ceredigion | 1090 | 1,000.1 - 1,100 |  |  |  | Llechryd STW | 2.38 | LLECHRYD | Ceredigion | Afon Teifi / River Teifi | 1.9 | 1.39 | 1.02
| SA43 2LQ | Afon Teifi / River Teifi | Ceredigion | 1072 | 1,000.1 - 1,100 |  |  |  | Cilgerran STW | 0.25 | CILGERRAN | Pembrokeshire | Afon Teifi / River Teifi | 1.87 | 1.37 | 1
| SA43 2LR | Afon Teifi / River Teifi | Ceredigion | 1106 | 1,100.1 - 1,200 |  |  |  | Llechryd STW | 2.71 | LLECHRYD | Ceredigion | Afon Teifi / River Teifi | 1.93 | 1.41 | 1.03
| SA43 2LS | Afon Teifi / River Teifi | Ceredigion | 1121 | 1,100.1 - 1,200 |  |  |  | Llechryd STW | 3.07 | LLECHRYD | Ceredigion | Afon Teifi / River Teifi | 1.95 | 1.43 | 1.05
| SA43 2LT | Afon Teifi / River Teifi | Ceredigion | 1100 | 1,100.1 - 1,200 |  |  |  | Llechryd STW | 2.12 | LLECHRYD | Ceredigion | Afon Teifi / River Teifi | 1.92 | 1.4 | 1.03
| SA43 2LU | Afon Teifi / River Teifi | Ceredigion | 1062 | 1,000.1 - 1,100 |  |  |  | Llechryd STW | 1.55 | LLECHRYD | Ceredigion | Afon Teifi / River Teifi | 1.85 | 1.35 | 0.99
| SA43 2LX | Afon Teifi / River Teifi | Ceredigion | 1100 | 1,100.1 - 1,200 |  |  |  | Llechryd STW | 2.51 | LLECHRYD | Ceredigion | Afon Teifi / River Teifi | 1.92 | 1.4 | 1.03
| SA43 2LY | Afon Teifi / River Teifi | Ceredigion | 1193 | 1,100.1 - 1,200 |  |  |  | Llechryd STW | 3.78 | LLECHRYD | Ceredigion | Afon Teifi / River Teifi | 2.08 | 1.52 | 1.12
| SA43 2LZ | Afon Teifi / River Teifi | Ceredigion | 1185 | 1,100.1 - 1,200 |  |  |  | Llechryd STW | 3.63 | LLECHRYD | Ceredigion | Afon Teifi / River Teifi | 2.07 | 1.51 | 1.11
| SA43 2NA | Afon Teifi / River Teifi | Ceredigion | 1191 | 1,100.1 - 1,200 |  |  |  | Rhosygadair Newydd Blaenannerch | 3.62 | N/A | Ceredigion | Afon Teifi / River Teifi | 2.08 | 1.52 | 1.11
| SA43 2NB | Afon Teifi / River Teifi | Ceredigion | 1193 | 1,100.1 - 1,200 |  |  |  | Llechryd STW | 3.75 | LLECHRYD | Ceredigion | Afon Teifi / River Teifi | 2.08 | 1.52 | 1.12
| SA43 2ND | Afon Teifi / River Teifi | Ceredigion | 1167 | 1,100.1 - 1,200 |  |  |  | Rhosygadair Newydd Blaenannerch | 3.13 | N/A | Ceredigion | Afon Teifi / River Teifi | 2.03 | 1.49 | 1.09
| SA43 2NE | Afon Teifi / River Teifi | Ceredigion | 1114 | 1,100.1 - 1,200 | LLECHRYD | Llechryd STW | Afon Teifi / River Teifi | Llechryd STW | 1.18 | LLECHRYD | Ceredigion | Afon Teifi / River Teifi | 1.94 | 1.42 | 1.04
| SA43 2NG | Afon Teifi / River Teifi | Ceredigion | 1071 | 1,000.1 - 1,100 |  |  |  | Llechryd STW | 0.97 | LLECHRYD | Ceredigion | Afon Teifi / River Teifi | 1.87 | 1.37 | 1
| SA43 2NH | Afon Teifi / River Teifi | Ceredigion | 1114 | 1,100.1 - 1,200 | LLECHRYD | Llechryd STW | Afon Teifi / River Teifi | Llechryd STW | 1.59 | LLECHRYD | Ceredigion | Afon Teifi / River Teifi | 1.94 | 1.42 | 1.04
| SA43 2NJ | Afon Teifi / River Teifi | Ceredigion | 1071 | 1,000.1 - 1,100 | LLECHRYD | Llechryd STW | Afon Teifi / River Teifi | Llechryd STW | 1.08 | LLECHRYD | Ceredigion | Afon Teifi / River Teifi | 1.87 | 1.37 | 1
| SA43 2NL | Afon Teifi / River Teifi | Ceredigion | 1071 | 1,000.1 - 1,100 | LLECHRYD | Llechryd STW | Afon Teifi / River Teifi | Llechryd STW | 0.98 | LLECHRYD | Ceredigion | Afon Teifi / River Teifi | 1.87 | 1.37 | 1
| SA43 2NN | Afon Teifi / River Teifi | Ceredigion | 1071 | 1,000.1 - 1,100 | LLECHRYD | Llechryd STW | Afon Teifi / River Teifi | Llechryd STW | 0.81 | LLECHRYD | Ceredigion | Afon Teifi / River Teifi | 1.87 | 1.37 | 1
| SA43 2NP | Afon Teifi / River Teifi | Ceredigion | 1062 | 1,000.1 - 1,100 | LLECHRYD | Llechryd STW | Afon Teifi / River Teifi | Llechryd STW | 0.74 | LLECHRYD | Ceredigion | Afon Teifi / River Teifi | 1.85 | 1.35 | 0.99
| SA43 2NQ | Afon Teifi / River Teifi | Ceredigion | 1071 | 1,000.1 - 1,100 | LLECHRYD | Llechryd STW | Afon Teifi / River Teifi | Llechryd STW | 0.9 | LLECHRYD | Ceredigion | Afon Teifi / River Teifi | 1.87 | 1.37 | 1
| SA43 2NR | Afon Teifi / River Teifi | Ceredigion | 1062 | 1,000.1 - 1,100 | LLECHRYD | Llechryd STW | Afon Teifi / River Teifi | Llechryd STW | 0.65 | LLECHRYD | Ceredigion | Afon Teifi / River Teifi | 1.85 | 1.35 | 0.99
| SA43 2NS | Afon Teifi / River Teifi | Ceredigion | 1071 | 1,000.1 - 1,100 | LLECHRYD | Llechryd STW | Afon Teifi / River Teifi | Llechryd STW | 0.85 | LLECHRYD | Ceredigion | Afon Teifi / River Teifi | 1.87 | 1.37 | 1
| SA43 2NT | Afon Teifi / River Teifi | Ceredigion | 1062 | 1,000.1 - 1,100 | LLECHRYD | Llechryd STW | Afon Teifi / River Teifi | Llechryd STW | 0.64 | LLECHRYD | Ceredigion | Afon Teifi / River Teifi | 1.85 | 1.35 | 0.99
| SA43 2NU | Afon Teifi / River Teifi | Ceredigion | 1062 | 1,000.1 - 1,100 | LLECHRYD | Llechryd STW | Afon Teifi / River Teifi | Llechryd STW | 0.72 | LLECHRYD | Ceredigion | Afon Teifi / River Teifi | 1.85 | 1.35 | 0.99
| SA43 2NW | Afon Teifi / River Teifi | Ceredigion | 1062 | 1,000.1 - 1,100 | LLECHRYD | Llechryd STW | Afon Teifi / River Teifi | Llechryd STW | 0.84 | LLECHRYD | Ceredigion | Afon Teifi / River Teifi | 1.85 | 1.35 | 0.99
| SA43 2NX | Afon Teifi / River Teifi | Ceredigion | 1062 | 1,000.1 - 1,100 | LLECHRYD | Llechryd STW | Afon Teifi / River Teifi | Llechryd STW | 0.68 | LLECHRYD | Ceredigion | Afon Teifi / River Teifi | 1.85 | 1.35 | 0.99
| SA43 2NY | Afon Teifi / River Teifi | Ceredigion | 1071 | 1,000.1 - 1,100 | LLECHRYD | Llechryd STW | Afon Teifi / River Teifi | Llechryd STW | 1.1 | LLECHRYD | Ceredigion | Afon Teifi / River Teifi | 1.87 | 1.37 | 1
| SA43 2NZ | Afon Teifi / River Teifi | Ceredigion | 1071 | 1,000.1 - 1,100 | LLECHRYD | Llechryd STW | Afon Teifi / River Teifi | Llechryd STW | 0.44 | LLECHRYD | Ceredigion | Afon Teifi / River Teifi | 1.87 | 1.37 | 1
| SA43 2PA | Afon Teifi / River Teifi | Ceredigion | 1053 | 1,000.1 - 1,100 |  |  |  | Llechryd STW | 0.54 | LLECHRYD | Ceredigion | Afon Teifi / River Teifi | 1.84 | 1.34 | 0.98
| SA43 2PB | Afon Teifi / River Teifi | Ceredigion | 1076 | 1,000.1 - 1,100 |  |  |  | Llechryd STW | 1.02 | LLECHRYD | Ceredigion | Afon Teifi / River Teifi | 1.88 | 1.37 | 1.01
| SA43 2PQ | Afon Teifi / River Teifi | Ceredigion | 1071 | 1,000.1 - 1,100 | LLECHRYD | Llechryd STW | Afon Teifi / River Teifi | Llechryd STW | 0.92 | LLECHRYD | Ceredigion | Afon Teifi / River Teifi | 1.87 | 1.37 | 1
| SA43 2PS | Afon Teifi / River Teifi | Ceredigion | 1062 | 1,000.1 - 1,100 |  |  |  | Llechryd STW | 1.27 | LLECHRYD | Ceredigion | Afon Teifi / River Teifi | 1.85 | 1.35 | 0.99
| SA43 2PT | Afon Teifi / River Teifi | Ceredigion | 1114 | 1,100.1 - 1,200 | LLECHRYD | Llechryd STW | Afon Teifi / River Teifi | Llechryd STW | 1.6 | LLECHRYD | Ceredigion | Afon Teifi / River Teifi | 1.94 | 1.42 | 1.04
| SA43 2PY | Afon Teifi / River Teifi | Ceredigion | 1062 | 1,000.1 - 1,100 | LLECHRYD | Llechryd STW | Afon Teifi / River Teifi | Llechryd STW | 1.11 | LLECHRYD | Ceredigion | Afon Teifi / River Teifi | 1.85 | 1.35 | 0.99
| SA43 2QG | Afon Teifi / River Teifi | Ceredigion | 1062 | 1,000.1 - 1,100 | LLECHRYD | Llechryd STW | Afon Teifi / River Teifi | Llechryd STW | 0.95 | LLECHRYD | Ceredigion | Afon Teifi / River Teifi | 1.85 | 1.35 | 0.99
| SA43 2QH | Afon Teifi / River Teifi | Ceredigion | 1062 | 1,000.1 - 1,100 |  |  |  | Llechryd STW | 1.29 | LLECHRYD | Ceredigion | Afon Teifi / River Teifi | 1.85 | 1.35 | 0.99
| SA43 2QJ | Afon Teifi / River Teifi | Ceredigion | 1062 | 1,000.1 - 1,100 | LLECHRYD | Llechryd STW | Afon Teifi / River Teifi | Llechryd STW | 1.03 | LLECHRYD | Ceredigion | Afon Teifi / River Teifi | 1.85 | 1.35 | 0.99
| SA43 2QL | Afon Teifi / River Teifi | Ceredigion | 1090 | 1,000.1 - 1,100 | LLECHRYD | Llechryd STW | Afon Teifi / River Teifi | Llechryd STW | 1.38 | LLECHRYD | Ceredigion | Afon Teifi / River Teifi | 1.9 | 1.39 | 1.02
| SA43 2QN | Afon Teifi / River Teifi | Ceredigion | 1086 | 1,000.1 - 1,100 |  |  |  | Llechryd STW | 1.82 | LLECHRYD | Ceredigion | Afon Teifi / River Teifi | 1.89 | 1.39 | 1.02
| SA43 2QP | Afon Teifi / River Teifi | Ceredigion | 1092 | 1,000.1 - 1,100 |  |  |  | Abercych WwTW | 2.15 | ABERCYCH | Pembrokeshire | Afon Teifi / River Teifi | 1.9 | 1.39 | 1.02
| SA43 2QQ | Afon Teifi / River Teifi | Ceredigion | 1062 | 1,000.1 - 1,100 | LLECHRYD | Llechryd STW | Afon Teifi / River Teifi | Llechryd STW | 0.93 | LLECHRYD | Ceredigion | Afon Teifi / River Teifi | 1.85 | 1.35 | 0.99
| SA43 2QR | Afon Teifi / River Teifi | Ceredigion | 1144 | 1,100.1 - 1,200 |  |  |  | Llechryd STW | 2.52 | LLECHRYD | Ceredigion | Afon Teifi / River Teifi | 1.99 | 1.46 | 1.07
| SA43 2QS | Afon Teifi / River Teifi | Ceredigion | 1144 | 1,100.1 - 1,200 |  |  |  | Llechryd STW | 3 | LLECHRYD | Ceredigion | Afon Teifi / River Teifi | 1.99 | 1.46 | 1.07
| SA43 2QT | Afon Teifi / River Teifi | Ceredigion | 1144 | 1,100.1 - 1,200 |  |  |  | Abercych WwTW | 2.52 | ABERCYCH | Pembrokeshire | Afon Teifi / River Teifi | 1.99 | 1.46 | 1.07
| SA43 2QU | Afon Teifi / River Teifi | Ceredigion | 1144 | 1,100.1 - 1,200 |  |  |  | Abercych WwTW | 2.42 | ABERCYCH | Pembrokeshire | Afon Teifi / River Teifi | 1.99 | 1.46 | 1.07
| SA43 2QW | Afon Teifi / River Teifi | Ceredigion | 1090 | 1,000.1 - 1,100 |  |  |  | Llechryd STW | 2.25 | LLECHRYD | Ceredigion | Afon Teifi / River Teifi | 1.9 | 1.39 | 1.02
| SA43 2QX | Afon Teifi / River Teifi | Ceredigion | 1125 | 1,100.1 - 1,200 |  |  |  | Abercych WwTW | 2.52 | ABERCYCH | Pembrokeshire | Afon Teifi / River Teifi | 1.96 | 1.43 | 1.05
| SA43 2QY | Afon Teifi / River Teifi | Ceredigion | 1141 | 1,100.1 - 1,200 |  |  |  | Cenarth WwTW | 1.91 | CENARTH NO 2 (GLANYRAFON) | Ceredigion | Afon Teifi / River Teifi | 1.99 | 1.46 | 1.07
| SA43 2RA | Afon Teifi / River Teifi | Ceredigion | 1125 | 1,100.1 - 1,200 |  |  |  | Cenarth WwTW | 2.99 | CENARTH NO 2 (GLANYRAFON) | Ceredigion | Afon Teifi / River Teifi | 1.96 | 1.43 | 1.05
| SA43 2RB | Afon Teifi / River Teifi | Ceredigion | 1151 | 1,100.1 - 1,200 |  |  |  | Cenarth WwTW | 3.43 | CENARTH NO 2 (GLANYRAFON) | Ceredigion | Afon Teifi / River Teifi | 2.01 | 1.47 | 1.08
| SA43 2RD | Afon Teifi / River Teifi | Ceredigion | 1196 | 1,100.1 - 1,200 |  |  |  | Beulah WwTW | 3.74 | BEULAH (NR Aberporth) | Ceredigion | Afon Teifi / River Teifi | 2.08 | 1.53 | 1.12
| SA43 2RE | Afon Teifi / River Teifi | Ceredigion | 1196 | 1,100.1 - 1,200 |  |  |  | Beulah WwTW | 3.34 | BEULAH (NR Aberporth) | Ceredigion | Afon Teifi / River Teifi | 2.08 | 1.53 | 1.12
| SA43 2RF | Afon Teifi / River Teifi | Ceredigion | 1196 | 1,100.1 - 1,200 |  |  |  | Beulah WwTW | 3.64 | BEULAH (NR Aberporth) | Ceredigion | Afon Teifi / River Teifi | 2.08 | 1.53 | 1.12
| SA43 2RH | Afon Teifi / River Teifi | Ceredigion | 1230 | 1,200.1 - 1,400 |  |  |  | Rhosygadair Newydd Blaenannerch | 2.9 | N/A | Ceredigion | Afon Teifi / River Teifi | 2.14 | 1.57 | 1.15
| SA43 2RJ | Afon Teifi / River Teifi | Ceredigion | 1151 | 1,100.1 - 1,200 |  |  |  | Beulah WwTW | 3.39 | BEULAH (NR Aberporth) | Ceredigion | Afon Teifi / River Teifi | 2.01 | 1.47 | 1.08
| SA43 2RL | Afon Teifi / River Teifi | Ceredigion | 1205 | 1,200.1 - 1,400 |  |  |  | Cenarth WwTW | 2.4 | CENARTH NO 2 (GLANYRAFON) | Ceredigion | Afon Teifi / River Teifi | 2.1 | 1.54 | 1.13
| SA43 2RN | Afon Teifi / River Teifi | Ceredigion | 1125 | 1,100.1 - 1,200 |  |  |  | Abercych WwTW | 3.2 | ABERCYCH | Pembrokeshire | Afon Teifi / River Teifi | 1.96 | 1.43 | 1.05
| SA43 2RP | Afon Teifi / River Teifi | Ceredigion | 1144 | 1,100.1 - 1,200 |  |  |  | Llechryd STW | 2.66 | LLECHRYD | Ceredigion | Afon Teifi / River Teifi | 1.99 | 1.46 | 1.07
| SA43 2RW | Afon Teifi / River Teifi | Ceredigion | 1185 | 1,100.1 - 1,200 |  |  |  | Llechryd STW | 3.35 | LLECHRYD | Ceredigion | Afon Teifi / River Teifi | 2.07 | 1.51 | 1.11
| SA43 3AA | Afon Teifi / River Teifi | Ceredigion | 1015 | 1,000.1 - 1,100 | CARDIGAN | Cardigan WwTW | Afon Teifi / River Teifi | Cardigan WwTW | 0.83 | CARDIGAN | Ceredigion | Afon Teifi / River Teifi | 1.77 | 1.29 | 0.95
| SA43 3AB | Afon Teifi / River Teifi | Ceredigion | 1015 | 1,000.1 - 1,100 | CARDIGAN | Cardigan WwTW | Afon Teifi / River Teifi | Cardigan WwTW | 0.9 | CARDIGAN | Ceredigion | Afon Teifi / River Teifi | 1.77 | 1.29 | 0.95
| SA43 3AD | Afon Teifi / River Teifi | Ceredigion | 1015 | 1,000.1 - 1,100 | CARDIGAN | Cardigan WwTW | Afon Teifi / River Teifi | Cardigan WwTW | 1.03 | CARDIGAN | Ceredigion | Afon Teifi / River Teifi | 1.77 | 1.29 | 0.95
| SA43 3AE | Afon Teifi / River Teifi | Ceredigion | 1015 | 1,000.1 - 1,100 | CARDIGAN | Cardigan WwTW | Afon Teifi / River Teifi | Cardigan WwTW | 0.85 | CARDIGAN | Ceredigion | Afon Teifi / River Teifi | 1.77 | 1.29 | 0.95
| SA43 3AF | Afon Teifi / River Teifi | Ceredigion | 1015 | 1,000.1 - 1,100 | CARDIGAN | Cardigan WwTW | Afon Teifi / River Teifi | Cardigan WwTW | 0.97 | CARDIGAN | Ceredigion | Afon Teifi / River Teifi | 1.77 | 1.29 | 0.95
| SA43 3AG | Afon Teifi / River Teifi | Ceredigion | 1015 | 1,000.1 - 1,100 | CARDIGAN | Cardigan WwTW | Afon Teifi / River Teifi | Cardigan WwTW | 1.1 | CARDIGAN | Ceredigion | Afon Teifi / River Teifi | 1.77 | 1.29 | 0.95
| SA43 3AH | Afon Teifi / River Teifi | Ceredigion | 1015 | 1,000.1 - 1,100 | CARDIGAN | Cardigan WwTW | Afon Teifi / River Teifi | Cardigan WwTW | 1.17 | CARDIGAN | Ceredigion | Afon Teifi / River Teifi | 1.77 | 1.29 | 0.95
| SA43 3AL | Afon Teifi / River Teifi | Ceredigion | 1015 | 1,000.1 - 1,100 | CARDIGAN | Cardigan WwTW | Afon Teifi / River Teifi | Cardigan WwTW | 1.27 | CARDIGAN | Ceredigion | Afon Teifi / River Teifi | 1.77 | 1.29 | 0.95
| SA43 3AN | Afon Teifi / River Teifi | Ceredigion | 1015 | 1,000.1 - 1,100 | CARDIGAN | Cardigan WwTW | Afon Teifi / River Teifi | Cardigan WwTW | 0.98 | CARDIGAN | Ceredigion | Afon Teifi / River Teifi | 1.77 | 1.29 | 0.95
| SA43 3AP | Afon Teifi / River Teifi | Ceredigion | 1015 | 1,000.1 - 1,100 | CARDIGAN | Cardigan WwTW | Afon Teifi / River Teifi | Cardigan WwTW | 1.07 | CARDIGAN | Ceredigion | Afon Teifi / River Teifi | 1.77 | 1.29 | 0.95
| SA43 3AQ | Afon Teifi / River Teifi | Ceredigion | 1020 | 1,000.1 - 1,100 | CARDIGAN | Cardigan WwTW | Afon Teifi / River Teifi | Cardigan WwTW | 1.02 | CARDIGAN | Ceredigion | Afon Teifi / River Teifi | 1.78 | 1.3 | 0.95
| SA43 3AS | Afon Teifi / River Teifi | Ceredigion | 1015 | 1,000.1 - 1,100 | CARDIGAN | Cardigan WwTW | Afon Teifi / River Teifi | Cardigan WwTW | 0.82 | CARDIGAN | Ceredigion | Afon Teifi / River Teifi | 1.77 | 1.29 | 0.95
| SA43 3AT | Afon Teifi / River Teifi | Ceredigion | 1015 | 1,000.1 - 1,100 | CARDIGAN | Cardigan WwTW | Afon Teifi / River Teifi | Cardigan WwTW | 0.74 | CARDIGAN | Ceredigion | Afon Teifi / River Teifi | 1.77 | 1.29 | 0.95
| SA43 3AU | Afon Teifi / River Teifi | Ceredigion | 1015 | 1,000.1 - 1,100 | CARDIGAN | Cardigan WwTW | Afon Teifi / River Teifi | Cardigan WwTW | 0.66 | CARDIGAN | Ceredigion | Afon Teifi / River Teifi | 1.77 | 1.29 | 0.95
| SA43 3AW | Afon Teifi / River Teifi | Ceredigion | 1020 | 1,000.1 - 1,100 | CARDIGAN | Cardigan WwTW | Afon Teifi / River Teifi | Cardigan WwTW | 1.22 | CARDIGAN | Ceredigion | Afon Teifi / River Teifi | 1.78 | 1.3 | 0.95
| SA43 3AX | Afon Teifi / River Teifi | Ceredigion | 1015 | 1,000.1 - 1,100 | CARDIGAN | Cardigan WwTW | Afon Teifi / River Teifi | Cardigan WwTW | 0.58 | CARDIGAN | Ceredigion | Afon Teifi / River Teifi | 1.77 | 1.29 | 0.95
| SA43 3AY | Afon Teifi / River Teifi | Ceredigion | 1019 | 1,000.1 - 1,100 | CARDIGAN | Cardigan WwTW | Afon Teifi / River Teifi | Cardigan WwTW | 0.42 | CARDIGAN | Ceredigion | Afon Teifi / River Teifi | 1.78 | 1.3 | 0.95
| SA43 3BA | Afon Teifi / River Teifi | Ceredigion | 1019 | 1,000.1 - 1,100 | CARDIGAN | Cardigan WwTW | Afon Teifi / River Teifi | Cardigan WwTW | 0.32 | CARDIGAN | Ceredigion | Afon Teifi / River Teifi | 1.78 | 1.3 | 0.95
| SA43 3DP | Afon Teifi / River Teifi | Ceredigion | 1053 | 1,000.1 - 1,100 | CARDIGAN | Cardigan WwTW | Afon Teifi / River Teifi | Cardigan WwTW | 0.92 | CARDIGAN | Ceredigion | Afon Teifi / River Teifi | 1.84 | 1.34 | 0.98
| SA43 3DR | Afon Teifi / River Teifi | Ceredigion | 1020 | 1,000.1 - 1,100 |  |  |  | Cardigan WwTW | 1.58 | CARDIGAN | Ceredigion | Afon Teifi / River Teifi | 1.78 | 1.3 | 0.95
| SA43 3DW | Afon Teifi / River Teifi | Ceredigion | 1053 | 1,000.1 - 1,100 | CARDIGAN | Cardigan WwTW | Afon Teifi / River Teifi | Cardigan WwTW | 1.1 | CARDIGAN | Ceredigion | Afon Teifi / River Teifi | 1.84 | 1.34 | 0.98
| SA43 3EZ | Afon Teifi / River Teifi | Ceredigion | 1053 | 1,000.1 - 1,100 | CARDIGAN | Cardigan WwTW | Afon Teifi / River Teifi | Cardigan WwTW | 1.2 | CARDIGAN | Ceredigion | Afon Teifi / River Teifi | 1.84 | 1.34 | 0.98
| SA43 3NG | Afon Teifi / River Teifi | Ceredigion | 1020 | 1,000.1 - 1,100 | CARDIGAN | Cardigan WwTW | Afon Teifi / River Teifi | Cardigan WwTW | 1.37 | CARDIGAN | Ceredigion | Afon Teifi / River Teifi | 1.78 | 1.3 | 0.95
| SA43 3NH | Afon Teifi / River Teifi | Ceredigion | 1073 | 1,000.1 - 1,100 |  |  |  | Cilgerran STW | 1.93 | CILGERRAN | Pembrokeshire | Afon Teifi / River Teifi | 1.87 | 1.37 | 1
| SA43 9AT | Afon Teifi / River Teifi | Ceredigion | 1015 | 1,000.1 - 1,100 | CARDIGAN | Cardigan WwTW | Afon Teifi / River Teifi | Cardigan WwTW | 1.01 | CARDIGAN | Ceredigion | Afon Teifi / River Teifi | 1.77 | 1.29 | 0.95
| SA43 9AU | Afon Teifi / River Teifi | Ceredigion | 1015 | 1,000.1 - 1,100 | CARDIGAN | Cardigan WwTW | Afon Teifi / River Teifi | Cardigan WwTW | 1.01 | CARDIGAN | Ceredigion | Afon Teifi / River Teifi | 1.77 | 1.29 | 0.95
| SA44 4BA | Afon Teifi / River Teifi | Ceredigion | 1380 | 1,200.1 - 1,400 | LLANDYSSUL | Llandysul WwTW | Afon Teifi / River Teifi | Llandysul WwTW | 0.42 | LLANDYSSUL | Carmarthenshire | Afon Teifi / River Teifi | 2.41 | 1.76 | 1.29
| SA44 4BD | Afon Teifi / River Teifi | Ceredigion | 1360 | 1,200.1 - 1,400 | LLANDYSSUL | Llandysul WwTW | Afon Teifi / River Teifi | Llandysul WwTW | 0.4 | LLANDYSSUL | Carmarthenshire | Afon Teifi / River Teifi | 2.37 | 1.73 | 1.27
| SA44 4BH | Afon Teifi / River Teifi | Ceredigion | 1360 | 1,200.1 - 1,400 | LLANDYSSUL | Llandysul WwTW | Afon Teifi / River Teifi | Llandysul WwTW | 0.42 | LLANDYSSUL | Carmarthenshire | Afon Teifi / River Teifi | 2.37 | 1.73 | 1.27
| SA44 4BJ | Afon Teifi / River Teifi | Ceredigion | 1360 | 1,200.1 - 1,400 | LLANDYSSUL | Llandysul WwTW | Afon Teifi / River Teifi | Llandysul WwTW | 0.42 | LLANDYSSUL | Carmarthenshire | Afon Teifi / River Teifi | 2.37 | 1.73 | 1.27
| SA44 4BL | Afon Teifi / River Teifi | Ceredigion | 1360 | 1,200.1 - 1,400 | LLANDYSSUL | Llandysul WwTW | Afon Teifi / River Teifi | Llandysul WwTW | 0.46 | LLANDYSSUL | Carmarthenshire | Afon Teifi / River Teifi | 2.37 | 1.73 | 1.27
| SA44 4BN | Afon Teifi / River Teifi | Ceredigion | 1360 | 1,200.1 - 1,400 | LLANDYSSUL | Llandysul WwTW | Afon Teifi / River Teifi | Llandysul WwTW | 0.43 | LLANDYSSUL | Carmarthenshire | Afon Teifi / River Teifi | 2.37 | 1.73 | 1.27
| SA44 4BS | Afon Teifi / River Teifi | Ceredigion | 1360 | 1,200.1 - 1,400 | LLANDYSSUL | Llandysul WwTW | Afon Teifi / River Teifi | Llandysul WwTW | 0.44 | LLANDYSSUL | Carmarthenshire | Afon Teifi / River Teifi | 2.37 | 1.73 | 1.27
| SA44 4BU | Afon Teifi / River Teifi | Ceredigion | 1360 | 1,200.1 - 1,400 | LLANDYSSUL | Llandysul WwTW | Afon Teifi / River Teifi | Llandysul WwTW | 0.46 | LLANDYSSUL | Carmarthenshire | Afon Teifi / River Teifi | 2.37 | 1.73 | 1.27
| SA44 4BX | Afon Teifi / River Teifi | Ceredigion | 1360 | 1,200.1 - 1,400 | LLANDYSSUL | Llandysul WwTW | Afon Teifi / River Teifi | Llandysul WwTW | 0.5 | LLANDYSSUL | Carmarthenshire | Afon Teifi / River Teifi | 2.37 | 1.73 | 1.27
| SA44 4BY | Afon Teifi / River Teifi | Ceredigion | 1360 | 1,200.1 - 1,400 | LLANDYSSUL | Llandysul WwTW | Afon Teifi / River Teifi | Llandysul WwTW | 0.47 | LLANDYSSUL | Carmarthenshire | Afon Teifi / River Teifi | 2.37 | 1.73 | 1.27
| SA44 4BZ | Afon Teifi / River Teifi | Ceredigion | 1360 | 1,200.1 - 1,400 | LLANDYSSUL | Llandysul WwTW | Afon Teifi / River Teifi | Llandysul WwTW | 0.53 | LLANDYSSUL | Carmarthenshire | Afon Teifi / River Teifi | 2.37 | 1.73 | 1.27
| SA44 4DA | Afon Teifi / River Teifi | Ceredigion | 1360 | 1,200.1 - 1,400 | LLANDYSSUL | Llandysul WwTW | Afon Teifi / River Teifi | Llandysul WwTW | 0.52 | LLANDYSSUL | Carmarthenshire | Afon Teifi / River Teifi | 2.37 | 1.73 | 1.27
| SA44 4DB | Afon Teifi / River Teifi | Ceredigion | 1360 | 1,200.1 - 1,400 | LLANDYSSUL | Llandysul WwTW | Afon Teifi / River Teifi | Llandysul WwTW | 0.53 | LLANDYSSUL | Carmarthenshire | Afon Teifi / River Teifi | 2.37 | 1.73 | 1.27
| SA44 4DD | Afon Teifi / River Teifi | Ceredigion | 1360 | 1,200.1 - 1,400 | LLANDYSSUL | Llandysul WwTW | Afon Teifi / River Teifi | Llandysul WwTW | 0.57 | LLANDYSSUL | Carmarthenshire | Afon Teifi / River Teifi | 2.37 | 1.73 | 1.27
| SA44 4DE | Afon Teifi / River Teifi | Ceredigion | 1360 | 1,200.1 - 1,400 | LLANDYSSUL | Llandysul WwTW | Afon Teifi / River Teifi | Llandysul WwTW | 0.51 | LLANDYSSUL | Carmarthenshire | Afon Teifi / River Teifi | 2.37 | 1.73 | 1.27
| SA44 4DF | Afon Teifi / River Teifi | Ceredigion | 1360 | 1,200.1 - 1,400 | LLANDYSSUL | Llandysul WwTW | Afon Teifi / River Teifi | Llandysul WwTW | 0.5 | LLANDYSSUL | Carmarthenshire | Afon Teifi / River Teifi | 2.37 | 1.73 | 1.27
| SA44 4DG | Afon Teifi / River Teifi | Ceredigion | 1360 | 1,200.1 - 1,400 | LLANDYSSUL | Llandysul WwTW | Afon Teifi / River Teifi | Llandysul WwTW | 0.55 | LLANDYSSUL | Carmarthenshire | Afon Teifi / River Teifi | 2.37 | 1.73 | 1.27
| SA44 4DJ | Afon Teifi / River Teifi | Ceredigion | 1360 | 1,200.1 - 1,400 | LLANDYSSUL | Llandysul WwTW | Afon Teifi / River Teifi | Llandysul WwTW | 0.51 | LLANDYSSUL | Carmarthenshire | Afon Teifi / River Teifi | 2.37 | 1.73 | 1.27
| SA44 4DL | Afon Teifi / River Teifi | Ceredigion | 1360 | 1,200.1 - 1,400 | LLANDYSSUL | Llandysul WwTW | Afon Teifi / River Teifi | Llandysul WwTW | 0.55 | LLANDYSSUL | Carmarthenshire | Afon Teifi / River Teifi | 2.37 | 1.73 | 1.27
| SA44 4DN | Afon Teifi / River Teifi | Ceredigion | 1360 | 1,200.1 - 1,400 | LLANDYSSUL | Llandysul WwTW | Afon Teifi / River Teifi | Llandysul WwTW | 0.63 | LLANDYSSUL | Carmarthenshire | Afon Teifi / River Teifi | 2.37 | 1.73 | 1.27
| SA44 4DP | Afon Teifi / River Teifi | Ceredigion | 1360 | 1,200.1 - 1,400 | LLANDYSSUL | Llandysul WwTW | Afon Teifi / River Teifi | Llandysul WwTW | 0.61 | LLANDYSSUL | Carmarthenshire | Afon Teifi / River Teifi | 2.37 | 1.73 | 1.27
| SA44 4DQ | Afon Teifi / River Teifi | Ceredigion | 1360 | 1,200.1 - 1,400 | LLANDYSSUL | Llandysul WwTW | Afon Teifi / River Teifi | Llandysul WwTW | 0.47 | LLANDYSSUL | Carmarthenshire | Afon Teifi / River Teifi | 2.37 | 1.73 | 1.27
| SA44 4DR | Afon Teifi / River Teifi | Ceredigion | 1360 | 1,200.1 - 1,400 |  |  |  | Llandysul WwTW | 0.77 | LLANDYSSUL | Carmarthenshire | Afon Teifi / River Teifi | 2.37 | 1.73 | 1.27
| SA44 4DS | Afon Teifi / River Teifi | Ceredigion | 1360 | 1,200.1 - 1,400 | LLANDYSSUL | Llandysul WwTW | Afon Teifi / River Teifi | Llandysul WwTW | 0.51 | LLANDYSSUL | Carmarthenshire | Afon Teifi / River Teifi | 2.37 | 1.73 | 1.27
| SA44 4DT | Afon Teifi / River Teifi | Ceredigion | 1360 | 1,200.1 - 1,400 | LLANDYSSUL | Llandysul WwTW | Afon Teifi / River Teifi | Llandysul WwTW | 0.83 | LLANDYSSUL | Carmarthenshire | Afon Teifi / River Teifi | 2.37 | 1.73 | 1.27
| SA44 4DX | Afon Teifi / River Teifi | Ceredigion | 1360 | 1,200.1 - 1,400 | LLANDYSSUL | Llandysul WwTW | Afon Teifi / River Teifi | Llandysul WwTW | 0.68 | LLANDYSSUL | Carmarthenshire | Afon Teifi / River Teifi | 2.37 | 1.73 | 1.27
| SA44 4DY | Afon Teifi / River Teifi | Ceredigion | 1360 | 1,200.1 - 1,400 | LLANDYSSUL | Llandysul WwTW | Afon Teifi / River Teifi | Llandysul WwTW | 0.58 | LLANDYSSUL | Carmarthenshire | Afon Teifi / River Teifi | 2.37 | 1.73 | 1.27
| SA44 4EG | Afon Teifi / River Teifi | Ceredigion | 1308 | 1,200.1 - 1,400 |  |  |  | Llandysul WwTW | 2.08 | LLANDYSSUL | Carmarthenshire | Afon Teifi / River Teifi | 2.28 | 1.67 | 1.22
| SA44 4EH | Afon Teifi / River Teifi | Ceredigion | 1291 | 1,200.1 - 1,400 |  |  |  | Rhydowen STW | 2.91 | N/A | Ceredigion | Afon Teifi / River Teifi | 2.25 | 1.65 | 1.21
| SA44 4EJ | Afon Teifi / River Teifi | Ceredigion | 1350 | 1,200.1 - 1,400 |  |  |  | Rhydowen STW | 2.5 | N/A | Ceredigion | Afon Teifi / River Teifi | 2.35 | 1.72 | 1.26
| SA44 4EN | Afon Teifi / River Teifi | Ceredigion | 1473 | 1,400.1 - 1,600 |  |  |  | Talgarreg WwTW | 2.38 | TALGARREG | Ceredigion | Afon Teifi / River Teifi | 2.57 | 1.88 | 1.38
| SA44 4EP | Afon Teifi / River Teifi | Ceredigion | 1464 | 1,400.1 - 1,600 |  |  |  | Talgarreg WwTW | 0.72 | TALGARREG | Ceredigion | Afon Teifi / River Teifi | 2.55 | 1.87 | 1.37
| SA44 4ER | Afon Teifi / River Teifi | Ceredigion | 1411 | 1,400.1 - 1,600 | TALGARREG | Talgarreg WwTW | Afon Teifi / River Teifi | Talgarreg WwTW | 0.12 | TALGARREG | Ceredigion | Afon Teifi / River Teifi | 2.46 | 1.8 | 1.32
| SA44 4ES | Afon Teifi / River Teifi | Ceredigion | 1418 | 1,400.1 - 1,600 |  |  |  | Talgarreg WwTW | 0.28 | TALGARREG | Ceredigion | Afon Teifi / River Teifi | 2.47 | 1.81 | 1.33
| SA44 4ET | Afon Teifi / River Teifi | Ceredigion | 1443 | 1,400.1 - 1,600 |  |  |  | Talgarreg WwTW | 1.16 | TALGARREG | Ceredigion | Afon Teifi / River Teifi | 2.52 | 1.84 | 1.35
| SA44 4EU | Afon Teifi / River Teifi | Ceredigion | 1439 | 1,400.1 - 1,600 |  |  |  | Talgarreg WwTW | 2.27 | TALGARREG | Ceredigion | Afon Teifi / River Teifi | 2.51 | 1.84 | 1.35
| SA44 4EW | Afon Teifi / River Teifi | Ceredigion | 1464 | 1,400.1 - 1,600 |  |  |  | Talgarreg WwTW | 1.78 | TALGARREG | Ceredigion | Afon Teifi / River Teifi | 2.55 | 1.87 | 1.37
| SA44 4EX | Afon Teifi / River Teifi | Ceredigion | 1439 | 1,400.1 - 1,600 |  |  |  | Talgarreg WwTW | 2.93 | TALGARREG | Ceredigion | Afon Teifi / River Teifi | 2.51 | 1.84 | 1.35
| SA44 4EY | Afon Teifi / River Teifi | Ceredigion | 1457 | 1,400.1 - 1,600 |  |  |  | Talgarreg WwTW | 2.67 | TALGARREG | Ceredigion | Afon Teifi / River Teifi | 2.54 | 1.86 | 1.36
| SA44 4HA | Afon Teifi / River Teifi | Ceredigion | 1454 | 1,400.1 - 1,600 |  |  |  | Talgarreg WwTW | 2.43 | TALGARREG | Ceredigion | Afon Teifi / River Teifi | 2.53 | 1.85 | 1.36
| SA44 4HB | Afon Teifi / River Teifi | Ceredigion | 1408 | 1,400.1 - 1,600 |  |  |  | Talgarreg WwTW | 1 | TALGARREG | Ceredigion | Afon Teifi / River Teifi | 2.45 | 1.8 | 1.32
| SA44 4HD | Afon Teifi / River Teifi | Ceredigion | 1427 | 1,400.1 - 1,600 |  |  |  | Talgarreg WwTW | 1.37 | TALGARREG | Ceredigion | Afon Teifi / River Teifi | 2.49 | 1.82 | 1.33
| SA44 4HE | Afon Teifi / River Teifi | Ceredigion | 1445 | 1,400.1 - 1,600 |  |  |  | Talgarreg WwTW | 1.73 | TALGARREG | Ceredigion | Afon Teifi / River Teifi | 2.52 | 1.84 | 1.35
| SA44 4HG | Afon Teifi / River Teifi | Ceredigion | 1473 | 1,400.1 - 1,600 |  |  |  | Talgarreg WwTW | 2.17 | TALGARREG | Ceredigion | Afon Teifi / River Teifi | 2.57 | 1.88 | 1.38
| SA44 4HH | Afon Teifi / River Teifi | Ceredigion | 1445 | 1,400.1 - 1,600 |  |  |  | Talgarreg WwTW | 2.14 | TALGARREG | Ceredigion | Afon Teifi / River Teifi | 2.52 | 1.84 | 1.35
| SA44 4HL | Afon Teifi / River Teifi | Ceredigion | 1360 | 1,200.1 - 1,400 | LLANDYSSUL | Llandysul WwTW | Afon Teifi / River Teifi | Llandysul WwTW | 0.5 | LLANDYSSUL | Carmarthenshire | Afon Teifi / River Teifi | 2.37 | 1.73 | 1.27
| SA44 4HN | Afon Teifi / River Teifi | Ceredigion | 1327 | 1,200.1 - 1,400 | LLANDYSSUL | Llandysul WwTW | Afon Teifi / River Teifi | Llandysul WwTW | 0.59 | LLANDYSSUL | Carmarthenshire | Afon Teifi / River Teifi | 2.31 | 1.69 | 1.24
| SA44 4HP | Afon Teifi / River Teifi | Ceredigion | 1327 | 1,200.1 - 1,400 | LLANDYSSUL | Llandysul WwTW | Afon Teifi / River Teifi | Llandysul WwTW | 0.77 | LLANDYSSUL | Carmarthenshire | Afon Teifi / River Teifi | 2.31 | 1.69 | 1.24
| SA44 4HR | Afon Teifi / River Teifi | Ceredigion | 1327 | 1,200.1 - 1,400 | LLANDYSSUL | Llandysul WwTW | Afon Teifi / River Teifi | Llandysul WwTW | 1.02 | LLANDYSSUL | Carmarthenshire | Afon Teifi / River Teifi | 2.31 | 1.69 | 1.24
| SA44 4HS | Afon Teifi / River Teifi | Ceredigion | 1327 | 1,200.1 - 1,400 | LLANDYSSUL | Llandysul WwTW | Afon Teifi / River Teifi | Llandysul WwTW | 0.88 | LLANDYSSUL | Carmarthenshire | Afon Teifi / River Teifi | 2.31 | 1.69 | 1.24
| SA44 4HT | Afon Teifi / River Teifi | Ceredigion | 1327 | 1,200.1 - 1,400 | LLANDYSSUL | Llandysul WwTW | Afon Teifi / River Teifi | Llandysul WwTW | 0.93 | LLANDYSSUL | Carmarthenshire | Afon Teifi / River Teifi | 2.31 | 1.69 | 1.24
| SA44 4HU | Afon Teifi / River Teifi | Ceredigion | 1327 | 1,200.1 - 1,400 | LLANDYSSUL | Llandysul WwTW | Afon Teifi / River Teifi | Llandysul WwTW | 1.13 | LLANDYSSUL | Carmarthenshire | Afon Teifi / River Teifi | 2.31 | 1.69 | 1.24
| SA44 4HW | Afon Teifi / River Teifi | Ceredigion | 1327 | 1,200.1 - 1,400 | LLANDYSSUL | Llandysul WwTW | Afon Teifi / River Teifi | Llandysul WwTW | 0.64 | LLANDYSSUL | Carmarthenshire | Afon Teifi / River Teifi | 2.31 | 1.69 | 1.24
| SA44 4HX | Afon Teifi / River Teifi | Ceredigion | 1331 | 1,200.1 - 1,400 |  |  |  | Pentrecwrt STW | 2.02 | PENTRECWRT | Carmarthenshire | Afon Teifi / River Teifi | 2.32 | 1.7 | 1.25
| SA44 4HY | Afon Teifi / River Teifi | Ceredigion | 1364 | 1,200.1 - 1,400 |  |  |  | Llandysul WwTW | 2.83 | LLANDYSSUL | Carmarthenshire | Afon Teifi / River Teifi | 2.38 | 1.74 | 1.28
| SA44 4HZ | Afon Teifi / River Teifi | Ceredigion | 1374 | 1,200.1 - 1,400 |  |  |  | Pentrecwrt STW | 2.71 | PENTRECWRT | Carmarthenshire | Afon Teifi / River Teifi | 2.4 | 1.75 | 1.29
| SA44 4JA | Afon Teifi / River Teifi | Ceredigion | 1374 | 1,200.1 - 1,400 |  |  |  | Pentrecwrt STW | 2.71 | PENTRECWRT | Carmarthenshire | Afon Teifi / River Teifi | 2.4 | 1.75 | 1.29
| SA44 4JB | Afon Teifi / River Teifi | Ceredigion | 1374 | 1,200.1 - 1,400 |  |  |  | Pentrecwrt STW | 3.16 | PENTRECWRT | Carmarthenshire | Afon Teifi / River Teifi | 2.4 | 1.75 | 1.29
| SA44 4JD | Afon Teifi / River Teifi | Ceredigion | 1374 | 1,200.1 - 1,400 |  |  |  | Pentrecwrt STW | 3.28 | PENTRECWRT | Carmarthenshire | Afon Teifi / River Teifi | 2.4 | 1.75 | 1.29
| SA44 4JE | Afon Teifi / River Teifi | Ceredigion | 1374 | 1,200.1 - 1,400 |  |  |  | Pentrecwrt STW | 3.39 | PENTRECWRT | Carmarthenshire | Afon Teifi / River Teifi | 2.4 | 1.75 | 1.29
| SA44 4JF | Afon Teifi / River Teifi | Ceredigion | 1374 | 1,200.1 - 1,400 | LLANDYSSUL | Llandysul WwTW | Afon Teifi / River Teifi | Pentrecwrt STW | 3.38 | PENTRECWRT | Carmarthenshire | Afon Teifi / River Teifi | 2.4 | 1.75 | 1.29
| SA44 4JG | Afon Teifi / River Teifi | Ceredigion | 1390 | 1,200.1 - 1,400 | LLANDYSSUL | Llandysul WwTW | Afon Teifi / River Teifi | Llandysul WwTW | 3.36 | LLANDYSSUL | Carmarthenshire | Afon Teifi / River Teifi | 2.42 | 1.77 | 1.3
| SA44 4JH | Afon Teifi / River Teifi | Ceredigion | 1362 | 1,200.1 - 1,400 | LLANDYSSUL | Llandysul WwTW | Afon Teifi / River Teifi | Llandysul WwTW | 3.24 | LLANDYSSUL | Carmarthenshire | Afon Teifi / River Teifi | 2.37 | 1.74 | 1.27
| SA44 4JJ | Afon Teifi / River Teifi | Ceredigion | 1362 | 1,200.1 - 1,400 | LLANDYSSUL | Llandysul WwTW | Afon Teifi / River Teifi | Llandysul WwTW | 3.5 | LLANDYSSUL | Carmarthenshire | Afon Teifi / River Teifi | 2.37 | 1.74 | 1.27
| SA44 4JL | Afon Teifi / River Teifi | Ceredigion | 1364 | 1,200.1 - 1,400 | LLANDYSSUL | Llandysul WwTW | Afon Teifi / River Teifi | Llandysul WwTW | 2.4 | LLANDYSSUL | Carmarthenshire | Afon Teifi / River Teifi | 2.38 | 1.74 | 1.28
| SA44 4JN | Afon Teifi / River Teifi | Ceredigion | 1310 | 1,200.1 - 1,400 | LLANDYSSUL | Llandysul WwTW | Afon Teifi / River Teifi | Llandysul WwTW | 1.97 | LLANDYSSUL | Carmarthenshire | Afon Teifi / River Teifi | 2.28 | 1.67 | 1.23
| SA44 4JP | Afon Teifi / River Teifi | Ceredigion | 1322 | 1,200.1 - 1,400 |  |  |  | Llandysul WwTW | 2.82 | LLANDYSSUL | Carmarthenshire | Afon Teifi / River Teifi | 2.3 | 1.69 | 1.24
| SA44 4JQ | Afon Teifi / River Teifi | Ceredigion | 1327 | 1,200.1 - 1,400 | LLANDYSSUL | Llandysul WwTW | Afon Teifi / River Teifi | Llandysul WwTW | 1.02 | LLANDYSSUL | Carmarthenshire | Afon Teifi / River Teifi | 2.31 | 1.69 | 1.24
| SA44 4JR | Afon Teifi / River Teifi | Ceredigion | 1362 | 1,200.1 - 1,400 |  |  |  | Llandysul WwTW | 3.8 | LLANDYSSUL | Carmarthenshire | Afon Teifi / River Teifi | 2.37 | 1.74 | 1.27
| SA44 4JS | Afon Teifi / River Teifi | Ceredigion | 1344 | 1,200.1 - 1,400 |  |  |  | Llandysul WwTW | 4.12 | LLANDYSSUL | Carmarthenshire | Afon Teifi / River Teifi | 2.34 | 1.71 | 1.26
| SA44 4JU | Afon Teifi / River Teifi | Ceredigion | 1327 | 1,200.1 - 1,400 | LLANDYSSUL | Llandysul WwTW | Afon Teifi / River Teifi | Llandysul WwTW | 1.14 | LLANDYSSUL | Carmarthenshire | Afon Teifi / River Teifi | 2.31 | 1.69 | 1.24
| SA44 4JW | Afon Teifi / River Teifi | Ceredigion | 1327 | 1,200.1 - 1,400 | LLANDYSSUL | Llandysul WwTW | Afon Teifi / River Teifi | Llandysul WwTW | 1.43 | LLANDYSSUL | Carmarthenshire | Afon Teifi / River Teifi | 2.31 | 1.69 | 1.24
| SA44 4JX | Afon Teifi / River Teifi | Ceredigion | 1327 | 1,200.1 - 1,400 | LLANDYSSUL | Llandysul WwTW | Afon Teifi / River Teifi | Llandysul WwTW | 1.25 | LLANDYSSUL | Carmarthenshire | Afon Teifi / River Teifi | 2.31 | 1.69 | 1.24
| SA44 4LA | Afon Teifi / River Teifi | Ceredigion | 1360 | 1,200.1 - 1,400 | LLANDYSSUL | Llandysul WwTW | Afon Teifi / River Teifi | Llandysul WwTW | 0.85 | LLANDYSSUL | Carmarthenshire | Afon Teifi / River Teifi | 2.37 | 1.73 | 1.27
| SA44 4LB | Afon Teifi / River Teifi | Ceredigion | 1360 | 1,200.1 - 1,400 |  |  |  | Llandysul WwTW | 1.17 | LLANDYSSUL | Carmarthenshire | Afon Teifi / River Teifi | 2.37 | 1.73 | 1.27
| SA44 4LD | Afon Teifi / River Teifi | Ceredigion | 1308 | 1,200.1 - 1,400 |  |  |  | Llandysul WwTW | 1.52 | LLANDYSSUL | Carmarthenshire | Afon Teifi / River Teifi | 2.28 | 1.67 | 1.22
| SA44 4LE | Afon Teifi / River Teifi | Ceredigion | 1310 | 1,200.1 - 1,400 | LLANDYSSUL | Llandysul WwTW | Afon Teifi / River Teifi | Llandysul WwTW | 2.21 | LLANDYSSUL | Carmarthenshire | Afon Teifi / River Teifi | 2.28 | 1.67 | 1.23
| SA44 4LF | Afon Teifi / River Teifi | Ceredigion | 1310 | 1,200.1 - 1,400 | LLANDYSSUL | Llandysul WwTW | Afon Teifi / River Teifi | Llandysul WwTW | 2.36 | LLANDYSSUL | Carmarthenshire | Afon Teifi / River Teifi | 2.28 | 1.67 | 1.23
| SA44 4LG | Afon Teifi / River Teifi | Ceredigion | 1322 | 1,200.1 - 1,400 | LLANDYSSUL | Llandysul WwTW | Afon Teifi / River Teifi | Llandysul WwTW | 2.42 | LLANDYSSUL | Carmarthenshire | Afon Teifi / River Teifi | 2.3 | 1.69 | 1.24
| SA44 4LH | Afon Teifi / River Teifi | Ceredigion | 1322 | 1,200.1 - 1,400 | LLANDYSSUL | Llandysul WwTW | Afon Teifi / River Teifi | Llandysul WwTW | 2.61 | LLANDYSSUL | Carmarthenshire | Afon Teifi / River Teifi | 2.3 | 1.69 | 1.24
| SA44 4LL | Afon Teifi / River Teifi | Ceredigion | 1350 | 1,200.1 - 1,400 |  |  |  | Rhydowen STW | 2.57 | N/A | Ceredigion | Afon Teifi / River Teifi | 2.35 | 1.72 | 1.26
| SA44 4LN | Afon Teifi / River Teifi | Ceredigion | 1350 | 1,200.1 - 1,400 |  |  |  | Rhydowen STW | 2.25 | N/A | Ceredigion | Afon Teifi / River Teifi | 2.35 | 1.72 | 1.26
| SA44 4LP | Afon Teifi / River Teifi | Ceredigion | 1424 | 1,400.1 - 1,600 |  |  |  | Rhydowen STW | 2.07 | N/A | Ceredigion | Afon Teifi / River Teifi | 2.48 | 1.82 | 1.33
| SA44 4LQ | Afon Teifi / River Teifi | Ceredigion | 1322 | 1,200.1 - 1,400 | LLANDYSSUL | Llandysul WwTW | Afon Teifi / River Teifi | Llandysul WwTW | 2.53 | LLANDYSSUL | Carmarthenshire | Afon Teifi / River Teifi | 2.3 | 1.69 | 1.24
| SA44 4LR | Afon Teifi / River Teifi | Ceredigion | 1350 | 1,200.1 - 1,400 |  |  |  | Rhydowen STW | 2.27 | N/A | Ceredigion | Afon Teifi / River Teifi | 2.35 | 1.72 | 1.26
| SA44 4LS | Afon Teifi / River Teifi | Ceredigion | 1409 | 1,400.1 - 1,600 |  |  |  | Rhydowen STW | 2.47 | N/A | Ceredigion | Afon Teifi / River Teifi | 2.46 | 1.8 | 1.32
| SA44 4LT | Afon Teifi / River Teifi | Ceredigion | 1291 | 1,200.1 - 1,400 |  |  |  | Llandysul WwTW | 2.84 | LLANDYSSUL | Carmarthenshire | Afon Teifi / River Teifi | 2.25 | 1.65 | 1.21
| SA44 4LU | Afon Teifi / River Teifi | Ceredigion | 1424 | 1,400.1 - 1,600 |  |  |  | Rhydowen STW | 2.1 | N/A | Ceredigion | Afon Teifi / River Teifi | 2.48 | 1.82 | 1.33
| SA44 4LX | Afon Teifi / River Teifi | Ceredigion | 1350 | 1,200.1 - 1,400 |  |  |  | Rhydowen STW | 2.28 | N/A | Ceredigion | Afon Teifi / River Teifi | 2.35 | 1.72 | 1.26
| SA44 4LY | Afon Teifi / River Teifi | Ceredigion | 1344 | 1,200.1 - 1,400 |  |  |  | Rhydowen STW | 3.38 | N/A | Ceredigion | Afon Teifi / River Teifi | 2.34 | 1.71 | 1.26
| SA44 4LZ | Afon Teifi / River Teifi | Ceredigion | 1291 | 1,200.1 - 1,400 |  |  |  | Rhydowen STW | 3.59 | N/A | Ceredigion | Afon Teifi / River Teifi | 2.25 | 1.65 | 1.21
| SA44 4NA | Afon Teifi / River Teifi | Ceredigion | 1344 | 1,200.1 - 1,400 |  |  |  | Rhydowen STW | 3.55 | N/A | Ceredigion | Afon Teifi / River Teifi | 2.34 | 1.71 | 1.26
| SA44 4NB | Afon Teifi / River Teifi | Ceredigion | 1344 | 1,200.1 - 1,400 |  |  |  | Rhydowen STW | 3.77 | N/A | Ceredigion | Afon Teifi / River Teifi | 2.34 | 1.71 | 1.26
| SA44 4ND | Afon Teifi / River Teifi | Ceredigion | 1433 | 1,400.1 - 1,600 |  |  |  | Ffostrasol STW | 2.82 | FFOSTRASOL | Ceredigion | Afon Teifi / River Teifi | 2.5 | 1.83 | 1.34
| SA44 4NE | Afon Teifi / River Teifi | Ceredigion | 1421 | 1,400.1 - 1,600 |  |  |  | Rhydowen STW | 2.74 | N/A | Ceredigion | Afon Teifi / River Teifi | 2.48 | 1.81 | 1.33
| SA44 4NG | Afon Teifi / River Teifi | Ceredigion | 1416 | 1,400.1 - 1,600 |  |  |  | Rhydowen STW | 2.16 | N/A | Ceredigion | Afon Teifi / River Teifi | 2.47 | 1.81 | 1.32
| SA44 4NH | Afon Teifi / River Teifi | Ceredigion | 1392 | 1,200.1 - 1,400 |  |  |  | Rhydowen STW | 1.77 | N/A | Ceredigion | Afon Teifi / River Teifi | 2.43 | 1.78 | 1.3
| SA44 4NJ | Afon Teifi / River Teifi | Ceredigion | 1416 | 1,400.1 - 1,600 |  |  |  | Rhydowen STW | 2.36 | N/A | Ceredigion | Afon Teifi / River Teifi | 2.47 | 1.81 | 1.32
| SA44 4NL | Afon Teifi / River Teifi | Ceredigion | 1459 | 1,400.1 - 1,600 |  |  |  | Ffostrasol STW | 3.24 | FFOSTRASOL | Ceredigion | Afon Teifi / River Teifi | 2.54 | 1.86 | 1.36
| SA44 4NN | Afon Teifi / River Teifi | Ceredigion | 1344 | 1,200.1 - 1,400 |  |  |  | Rhydowen STW | 3.61 | N/A | Ceredigion | Afon Teifi / River Teifi | 2.34 | 1.71 | 1.26
| SA44 4NP | Afon Teifi / River Teifi | Ceredigion | 1392 | 1,200.1 - 1,400 |  |  |  | Ffostrasol STW | 2.12 | FFOSTRASOL | Ceredigion | Afon Teifi / River Teifi | 2.43 | 1.78 | 1.3
| SA44 4NQ | Afon Teifi / River Teifi | Ceredigion | 1402 | 1,400.1 - 1,600 |  |  |  | Rhydowen STW | 1.6 | N/A | Ceredigion | Afon Teifi / River Teifi | 2.44 | 1.79 | 1.31
| SA44 4NR | Afon Teifi / River Teifi | Ceredigion | 1386 | 1,200.1 - 1,400 |  |  |  | Ffostrasol STW | 1.13 | FFOSTRASOL | Ceredigion | Afon Teifi / River Teifi | 2.42 | 1.77 | 1.3
| SA44 4NS | Afon Teifi / River Teifi | Ceredigion | 1401 | 1,400.1 - 1,600 |  |  |  | Ffostrasol STW | 1.33 | FFOSTRASOL | Ceredigion | Afon Teifi / River Teifi | 2.44 | 1.79 | 1.31
| SA44 4NW | Afon Teifi / River Teifi | Ceredigion | 1344 | 1,200.1 - 1,400 |  |  |  | Ffostrasol STW | 3.48 | FFOSTRASOL | Ceredigion | Afon Teifi / River Teifi | 2.34 | 1.71 | 1.26
| SA44 4NY | Afon Teifi / River Teifi | Ceredigion | 1360 | 1,200.1 - 1,400 | LLANDYSSUL | Llandysul WwTW | Afon Teifi / River Teifi | Llandysul WwTW | 0.87 | LLANDYSSUL | Carmarthenshire | Afon Teifi / River Teifi | 2.37 | 1.73 | 1.27
| SA44 4PA | Afon Teifi / River Teifi | Ceredigion | 1308 | 1,200.1 - 1,400 |  |  |  | Llandysul WwTW | 1.32 | LLANDYSSUL | Carmarthenshire | Afon Teifi / River Teifi | 2.28 | 1.67 | 1.22
| SA44 4PB | Afon Teifi / River Teifi | Ceredigion | 1386 | 1,200.1 - 1,400 |  |  |  | Llandysul WwTW | 2.11 | LLANDYSSUL | Carmarthenshire | Afon Teifi / River Teifi | 2.42 | 1.77 | 1.3
| SA44 4PD | Afon Teifi / River Teifi | Ceredigion | 1312 | 1,200.1 - 1,400 |  |  |  | Llandysul WwTW | 1.55 | LLANDYSSUL | Carmarthenshire | Afon Teifi / River Teifi | 2.29 | 1.67 | 1.23
| SA44 4PF | Afon Teifi / River Teifi | Ceredigion | 1389 | 1,200.1 - 1,400 |  |  |  | Capel Dewi STW | 1.41 | N/A | Ceredigion | Afon Teifi / River Teifi | 2.42 | 1.77 | 1.3
| SA44 4PG | Afon Teifi / River Teifi | Ceredigion | 1389 | 1,200.1 - 1,400 |  |  |  | Capel Dewi STW | 1.28 | N/A | Ceredigion | Afon Teifi / River Teifi | 2.42 | 1.77 | 1.3
| SA44 4PH | Afon Teifi / River Teifi | Ceredigion | 1386 | 1,200.1 - 1,400 |  |  |  | Capel Dewi STW | 0.86 | N/A | Ceredigion | Afon Teifi / River Teifi | 2.42 | 1.77 | 1.3
| SA44 4PJ | Afon Teifi / River Teifi | Ceredigion | 1386 | 1,200.1 - 1,400 |  |  |  | Capel Dewi STW | 0.62 | N/A | Ceredigion | Afon Teifi / River Teifi | 2.42 | 1.77 | 1.3
| SA44 4PL | Afon Teifi / River Teifi | Ceredigion | 1386 | 1,200.1 - 1,400 |  |  |  | Capel Dewi STW | 0.73 | N/A | Ceredigion | Afon Teifi / River Teifi | 2.42 | 1.77 | 1.3
| SA44 4PN | Afon Teifi / River Teifi | Ceredigion | 1374 | 1,200.1 - 1,400 |  |  |  | Capel Dewi STW | 1.52 | N/A | Ceredigion | Afon Teifi / River Teifi | 2.4 | 1.75 | 1.29
| SA44 4PP | Afon Teifi / River Teifi | Ceredigion | 1371 | 1,200.1 - 1,400 |  |  |  | Capel Dewi STW | 1.27 | N/A | Ceredigion | Afon Teifi / River Teifi | 2.39 | 1.75 | 1.28
| SA44 4PQ | Afon Teifi / River Teifi | Ceredigion | 1371 | 1,200.1 - 1,400 |  |  |  | Capel Dewi STW | 1.21 | N/A | Ceredigion | Afon Teifi / River Teifi | 2.39 | 1.75 | 1.28
| SA44 4PR | Afon Teifi / River Teifi | Ceredigion | 1377 | 1,200.1 - 1,400 |  |  |  | Capel Dewi STW | 2.06 | N/A | Ceredigion | Afon Teifi / River Teifi | 2.4 | 1.76 | 1.29
| SA44 4PS | Afon Teifi / River Teifi | Ceredigion | 1379 | 1,200.1 - 1,400 |  |  |  | Rhydowen STW | 1.91 | N/A | Ceredigion | Afon Teifi / River Teifi | 2.4 | 1.76 | 1.29
| SA44 4PT | Afon Teifi / River Teifi | Ceredigion | 1377 | 1,200.1 - 1,400 |  |  |  | Rhydowen STW | 2 | N/A | Ceredigion | Afon Teifi / River Teifi | 2.4 | 1.76 | 1.29
| SA44 4PU | Afon Teifi / River Teifi | Ceredigion | 1379 | 1,200.1 - 1,400 |  |  |  | Rhydowen STW | 1.43 | N/A | Ceredigion | Afon Teifi / River Teifi | 2.4 | 1.76 | 1.29
| SA44 4PX | Afon Teifi / River Teifi | Ceredigion | 1397 | 1,200.1 - 1,400 |  |  |  | Rhydowen STW | 0.62 | N/A | Ceredigion | Afon Teifi / River Teifi | 2.44 | 1.78 | 1.31
| SA44 4PY | Afon Teifi / River Teifi | Ceredigion | 1390 | 1,200.1 - 1,400 |  |  |  | Rhydowen STW | 0.36 | N/A | Ceredigion | Afon Teifi / River Teifi | 2.42 | 1.77 | 1.3
| SA44 4QA | Afon Teifi / River Teifi | Ceredigion | 1382 | 1,200.1 - 1,400 |  |  |  | Rhydowen STW | 2.58 | N/A | Ceredigion | Afon Teifi / River Teifi | 2.41 | 1.76 | 1.29
| SA44 4QB | Afon Teifi / River Teifi | Ceredigion | 1397 | 1,200.1 - 1,400 |  |  |  | Rhydowen STW | 0.32 | N/A | Ceredigion | Afon Teifi / River Teifi | 2.44 | 1.78 | 1.31
| SA44 4QD | Afon Teifi / River Teifi | Ceredigion | 1397 | 1,200.1 - 1,400 |  |  |  | Rhydowen STW | 0.46 | N/A | Ceredigion | Afon Teifi / River Teifi | 2.44 | 1.78 | 1.31
| SA44 4QE | Afon Teifi / River Teifi | Ceredigion | 1397 | 1,200.1 - 1,400 |  |  |  | Rhydowen STW | 0.9 | N/A | Ceredigion | Afon Teifi / River Teifi | 2.44 | 1.78 | 1.31
| SA44 4QF | Afon Teifi / River Teifi | Ceredigion | 1397 | 1,200.1 - 1,400 |  |  |  | Rhydowen STW | 0.84 | N/A | Ceredigion | Afon Teifi / River Teifi | 2.44 | 1.78 | 1.31
| SA44 4QJ | Afon Teifi / River Teifi | Ceredigion | 1360 | 1,200.1 - 1,400 | LLANDYSSUL | Llandysul WwTW | Afon Teifi / River Teifi | Llandysul WwTW | 0.35 | LLANDYSSUL | Carmarthenshire | Afon Teifi / River Teifi | 2.37 | 1.73 | 1.27
| SA44 4QL | Afon Teifi / River Teifi | Ceredigion | 1360 | 1,200.1 - 1,400 | LLANDYSSUL | Llandysul WwTW | Afon Teifi / River Teifi | Llandysul WwTW | 0.38 | LLANDYSSUL | Carmarthenshire | Afon Teifi / River Teifi | 2.37 | 1.73 | 1.27
| SA44 4QN | Afon Teifi / River Teifi | Ceredigion | 1360 | 1,200.1 - 1,400 | LLANDYSSUL | Llandysul WwTW | Afon Teifi / River Teifi | Llandysul WwTW | 0.46 | LLANDYSSUL | Carmarthenshire | Afon Teifi / River Teifi | 2.37 | 1.73 | 1.27
| SA44 4QP | Afon Teifi / River Teifi | Ceredigion | 1360 | 1,200.1 - 1,400 | LLANDYSSUL | Llandysul WwTW | Afon Teifi / River Teifi | Llandysul WwTW | 0.48 | LLANDYSSUL | Carmarthenshire | Afon Teifi / River Teifi | 2.37 | 1.73 | 1.27
| SA44 4QS | Afon Teifi / River Teifi | Ceredigion | 1360 | 1,200.1 - 1,400 | LLANDYSSUL | Llandysul WwTW | Afon Teifi / River Teifi | Llandysul WwTW | 0.53 | LLANDYSSUL | Carmarthenshire | Afon Teifi / River Teifi | 2.37 | 1.73 | 1.27
| SA44 4QT | Afon Teifi / River Teifi | Ceredigion | 1360 | 1,200.1 - 1,400 | LLANDYSSUL | Llandysul WwTW | Afon Teifi / River Teifi | Llandysul WwTW | 0.57 | LLANDYSSUL | Carmarthenshire | Afon Teifi / River Teifi | 2.37 | 1.73 | 1.27
| SA44 4QU | Afon Teifi / River Teifi | Ceredigion | 1360 | 1,200.1 - 1,400 | LLANDYSSUL | Llandysul WwTW | Afon Teifi / River Teifi | Llandysul WwTW | 0.59 | LLANDYSSUL | Carmarthenshire | Afon Teifi / River Teifi | 2.37 | 1.73 | 1.27
| SA44 4QW | Afon Teifi / River Teifi | Ceredigion | 1360 | 1,200.1 - 1,400 | LLANDYSSUL | Llandysul WwTW | Afon Teifi / River Teifi | Llandysul WwTW | 0.42 | LLANDYSSUL | Carmarthenshire | Afon Teifi / River Teifi | 2.37 | 1.73 | 1.27
| SA44 4QX | Afon Teifi / River Teifi | Ceredigion | 1360 | 1,200.1 - 1,400 | LLANDYSSUL | Llandysul WwTW | Afon Teifi / River Teifi | Llandysul WwTW | 0.64 | LLANDYSSUL | Carmarthenshire | Afon Teifi / River Teifi | 2.37 | 1.73 | 1.27
| SA44 4RA | Afon Teifi / River Teifi | Ceredigion | 1373 | 1,200.1 - 1,400 |  |  |  | Llanfihangel-Ar-Arth STW | 1.56 | LLANFIHANGEL-AR-ARTH | Carmarthenshire | Afon Teifi / River Teifi | 2.39 | 1.75 | 1.28
| SA44 4RB | Afon Teifi / River Teifi | Ceredigion | 1373 | 1,200.1 - 1,400 |  |  |  | Capel Dewi STW | 1.61 | N/A | Ceredigion | Afon Teifi / River Teifi | 2.39 | 1.75 | 1.28
| SA44 4RD | Afon Teifi / River Teifi | Ceredigion | 1389 | 1,200.1 - 1,400 |  |  |  | Capel Dewi STW | 1.37 | N/A | Ceredigion | Afon Teifi / River Teifi | 2.42 | 1.77 | 1.3
| SA44 4RG | Afon Teifi / River Teifi | Ceredigion | 1390 | 1,200.1 - 1,400 |  |  |  | Rhydowen STW | 1.93 | N/A | Ceredigion | Afon Teifi / River Teifi | 2.42 | 1.77 | 1.3
| SA44 4SH | Afon Teifi / River Teifi | Ceredigion | 1396 | 1,200.1 - 1,400 | HENLLAN (NR Newcastle Emlyn) | Henllan STW | Afon Teifi / River Teifi | Ffostrasol STW | 3.11 | FFOSTRASOL | Ceredigion | Afon Teifi / River Teifi | 2.43 | 1.78 | 1.31
| SA44 4SJ | Afon Teifi / River Teifi | Ceredigion | 1396 | 1,200.1 - 1,400 | HENLLAN (NR Newcastle Emlyn) | Henllan STW | Afon Teifi / River Teifi | Ffostrasol STW | 2.95 | FFOSTRASOL | Ceredigion | Afon Teifi / River Teifi | 2.43 | 1.78 | 1.31
| SA44 4SL | Afon Teifi / River Teifi | Ceredigion | 1409 | 1,400.1 - 1,600 | HENLLAN (NR Newcastle Emlyn) | Henllan STW | Afon Teifi / River Teifi | Ffostrasol STW | 3.32 | FFOSTRASOL | Ceredigion | Afon Teifi / River Teifi | 2.46 | 1.8 | 1.32
| SA44 4SN | Afon Teifi / River Teifi | Ceredigion | 1439 | 1,400.1 - 1,600 |  |  |  | Ffostrasol STW | 4.25 | FFOSTRASOL | Ceredigion | Afon Teifi / River Teifi | 2.51 | 1.84 | 1.35
| SA44 4SP | Afon Teifi / River Teifi | Ceredigion | 1390 | 1,200.1 - 1,400 |  |  |  | Pentrecwrt STW | 4.11 | PENTRECWRT | Carmarthenshire | Afon Teifi / River Teifi | 2.42 | 1.77 | 1.3
| SA44 4SR | Afon Teifi / River Teifi | Ceredigion | 1409 | 1,400.1 - 1,600 |  |  |  | Ffostrasol STW | 3.59 | FFOSTRASOL | Ceredigion | Afon Teifi / River Teifi | 2.46 | 1.8 | 1.32
| SA44 4SS | Afon Teifi / River Teifi | Ceredigion | 1396 | 1,200.1 - 1,400 |  |  |  | Ffostrasol STW | 3.11 | FFOSTRASOL | Ceredigion | Afon Teifi / River Teifi | 2.43 | 1.78 | 1.31
| SA44 4ST | Afon Teifi / River Teifi | Ceredigion | 1409 | 1,400.1 - 1,600 | HENLLAN (NR Newcastle Emlyn) | Henllan STW | Afon Teifi / River Teifi | Ffostrasol STW | 3.24 | FFOSTRASOL | Ceredigion | Afon Teifi / River Teifi | 2.46 | 1.8 | 1.32
| SA44 4SU | Afon Teifi / River Teifi | Ceredigion | 1409 | 1,400.1 - 1,600 | HENLLAN (NR Newcastle Emlyn) | Henllan STW | Afon Teifi / River Teifi | Ffostrasol STW | 3.28 | FFOSTRASOL | Ceredigion | Afon Teifi / River Teifi | 2.46 | 1.8 | 1.32
| SA44 4SX | Afon Teifi / River Teifi | Ceredigion | 1396 | 1,200.1 - 1,400 | HENLLAN (NR Newcastle Emlyn) | Henllan STW | Afon Teifi / River Teifi | Ffostrasol STW | 2.12 | FFOSTRASOL | Ceredigion | Afon Teifi / River Teifi | 2.43 | 1.78 | 1.31
| SA44 4SY | Afon Teifi / River Teifi | Ceredigion | 1429 | 1,400.1 - 1,600 | FFOSTRASOL | Ffostrasol STW | Afon Teifi / River Teifi | Ffostrasol STW | 0.52 | FFOSTRASOL | Ceredigion | Afon Teifi / River Teifi | 2.49 | 1.82 | 1.34
| SA44 4SZ | Afon Teifi / River Teifi | Ceredigion | 1371 | 1,200.1 - 1,400 | FFOSTRASOL | Ffostrasol STW | Afon Teifi / River Teifi | Ffostrasol STW | 0.5 | FFOSTRASOL | Ceredigion | Afon Teifi / River Teifi | 2.39 | 1.75 | 1.28
| SA44 4TA | Afon Teifi / River Teifi | Ceredigion | 1359 | 1,200.1 - 1,400 |  |  |  | Ffostrasol STW | 0.69 | FFOSTRASOL | Ceredigion | Afon Teifi / River Teifi | 2.37 | 1.73 | 1.27
| SA44 4TB | Afon Teifi / River Teifi | Ceredigion | 1371 | 1,200.1 - 1,400 |  |  |  | Ffostrasol STW | 0.73 | FFOSTRASOL | Ceredigion | Afon Teifi / River Teifi | 2.39 | 1.75 | 1.28
| SA44 4TD | Afon Teifi / River Teifi | Ceredigion | 1429 | 1,400.1 - 1,600 | FFOSTRASOL | Ffostrasol STW | Afon Teifi / River Teifi | Ffostrasol STW | 0.59 | FFOSTRASOL | Ceredigion | Afon Teifi / River Teifi | 2.49 | 1.82 | 1.34
| SA44 4TE | Afon Teifi / River Teifi | Ceredigion | 1429 | 1,400.1 - 1,600 | FFOSTRASOL | Ffostrasol STW | Afon Teifi / River Teifi | Ffostrasol STW | 0.41 | FFOSTRASOL | Ceredigion | Afon Teifi / River Teifi | 2.49 | 1.82 | 1.34
| SA44 4TF | Afon Teifi / River Teifi | Ceredigion | 1367 | 1,200.1 - 1,400 | FFOSTRASOL | Ffostrasol STW | Afon Teifi / River Teifi | Ffostrasol STW | 0.41 | FFOSTRASOL | Ceredigion | Afon Teifi / River Teifi | 2.38 | 1.74 | 1.28
| SA44 4TH | Afon Teifi / River Teifi | Ceredigion | 1425 | 1,400.1 - 1,600 |  |  |  | Ffostrasol STW | 1.33 | FFOSTRASOL | Ceredigion | Afon Teifi / River Teifi | 2.48 | 1.82 | 1.33
| SA44 4TJ | Afon Teifi / River Teifi | Ceredigion | 1425 | 1,400.1 - 1,600 |  |  |  | Ffostrasol STW | 1.48 | FFOSTRASOL | Ceredigion | Afon Teifi / River Teifi | 2.48 | 1.82 | 1.33
| SA44 4TL | Afon Teifi / River Teifi | Ceredigion | 1435 | 1,400.1 - 1,600 |  |  |  | Ffostrasol STW | 2.34 | FFOSTRASOL | Ceredigion | Afon Teifi / River Teifi | 2.5 | 1.83 | 1.34
| SA44 4TN | Afon Teifi / River Teifi | Ceredigion | 1425 | 1,400.1 - 1,600 |  |  |  | Ffostrasol STW | 1.94 | FFOSTRASOL | Ceredigion | Afon Teifi / River Teifi | 2.48 | 1.82 | 1.33
| SA44 4TP | Afon Teifi / River Teifi | Ceredigion | 1457 | 1,400.1 - 1,600 |  |  |  | Ffostrasol STW | 2.73 | FFOSTRASOL | Ceredigion | Afon Teifi / River Teifi | 2.54 | 1.86 | 1.36
| SA44 4TQ | Afon Teifi / River Teifi | Ceredigion | 1367 | 1,200.1 - 1,400 |  |  |  | Ffostrasol STW | 0.75 | FFOSTRASOL | Ceredigion | Afon Teifi / River Teifi | 2.38 | 1.74 | 1.28
| SA44 4TR | Afon Teifi / River Teifi | Ceredigion | 1403 | 1,400.1 - 1,600 |  |  |  | Ffostrasol STW | 1.48 | FFOSTRASOL | Ceredigion | Afon Teifi / River Teifi | 2.45 | 1.79 | 1.31
| SA44 4TU | Afon Teifi / River Teifi | Ceredigion | 1402 | 1,400.1 - 1,600 |  |  |  | Rhydowen STW | 0.83 | N/A | Ceredigion | Afon Teifi / River Teifi | 2.44 | 1.79 | 1.31
| SA44 4TX | Afon Teifi / River Teifi | Ceredigion | 1442 | 1,400.1 - 1,600 |  |  |  | Rhydowen STW | 1.15 | N/A | Ceredigion | Afon Teifi / River Teifi | 2.51 | 1.84 | 1.35
| SA44 4TY | Afon Teifi / River Teifi | Ceredigion | 1442 | 1,400.1 - 1,600 |  |  |  | Rhydowen STW | 1.89 | N/A | Ceredigion | Afon Teifi / River Teifi | 2.51 | 1.84 | 1.35
| SA44 4TZ | Afon Teifi / River Teifi | Ceredigion | 1422 | 1,400.1 - 1,600 |  |  |  | Rhydowen STW | 2.87 | N/A | Ceredigion | Afon Teifi / River Teifi | 2.48 | 1.81 | 1.33
| SA44 4UA | Afon Teifi / River Teifi | Ceredigion | 1422 | 1,400.1 - 1,600 |  |  |  | Rhydowen STW | 2.92 | N/A | Ceredigion | Afon Teifi / River Teifi | 2.48 | 1.81 | 1.33
| SA44 4UB | Afon Teifi / River Teifi | Ceredigion | 1402 | 1,400.1 - 1,600 |  |  |  | Rhydowen STW | 0.37 | N/A | Ceredigion | Afon Teifi / River Teifi | 2.44 | 1.79 | 1.31
| SA44 4UD | Afon Teifi / River Teifi | Ceredigion | 1402 | 1,400.1 - 1,600 |  |  |  | Rhydowen STW | 0.08 | N/A | Ceredigion | Afon Teifi / River Teifi | 2.44 | 1.79 | 1.31
| SA44 4UE | Afon Teifi / River Teifi | Ceredigion | 1445 | 1,400.1 - 1,600 |  |  |  | Rhydowen STW | 2.08 | N/A | Ceredigion | Afon Teifi / River Teifi | 2.52 | 1.84 | 1.35
| SA44 4UG | Afon Teifi / River Teifi | Ceredigion | 1450 | 1,400.1 - 1,600 |  |  |  | Rhydowen STW | 2.82 | N/A | Ceredigion | Afon Teifi / River Teifi | 2.53 | 1.85 | 1.36
| SA44 4UL | Afon Teifi / River Teifi | Ceredigion | 1402 | 1,400.1 - 1,600 |  |  |  | Rhydowen STW | 0.79 | N/A | Ceredigion | Afon Teifi / River Teifi | 2.44 | 1.79 | 1.31
| SA44 4UN | Afon Teifi / River Teifi | Ceredigion | 1392 | 1,200.1 - 1,400 |  |  |  | Rhydowen STW | 0.93 | N/A | Ceredigion | Afon Teifi / River Teifi | 2.43 | 1.78 | 1.3
| SA44 4UP | Afon Teifi / River Teifi | Ceredigion | 1402 | 1,400.1 - 1,600 |  |  |  | Rhydowen STW | 1.13 | N/A | Ceredigion | Afon Teifi / River Teifi | 2.44 | 1.79 | 1.31
| SA44 4UR | Afon Teifi / River Teifi | Ceredigion | 1369 | 1,200.1 - 1,400 |  |  |  | Rhydowen STW | 1.97 | N/A | Ceredigion | Afon Teifi / River Teifi | 2.39 | 1.75 | 1.28
| SA44 4UT | Afon Teifi / River Teifi | Ceredigion | 1415 | 1,400.1 - 1,600 |  |  |  | Rhydowen STW | 2.81 | N/A | Ceredigion | Afon Teifi / River Teifi | 2.47 | 1.8 | 1.32
| SA44 4UU | Afon Teifi / River Teifi | Ceredigion | 1416 | 1,400.1 - 1,600 |  |  |  | Ffostrasol STW | 2.81 | FFOSTRASOL | Ceredigion | Afon Teifi / River Teifi | 2.47 | 1.81 | 1.32
| SA44 4UX | Afon Teifi / River Teifi | Ceredigion | 1388 | 1,200.1 - 1,400 |  |  |  | Talgarreg WwTW | 2.55 | TALGARREG | Ceredigion | Afon Teifi / River Teifi | 2.42 | 1.77 | 1.3
| SA44 4UY | Afon Teifi / River Teifi | Ceredigion | 1425 | 1,400.1 - 1,600 |  |  |  | Talgarreg WwTW | 2.46 | TALGARREG | Ceredigion | Afon Teifi / River Teifi | 2.48 | 1.82 | 1.33
| SA44 4WH | Afon Teifi / River Teifi | Ceredigion | 1390 | 1,200.1 - 1,400 | LLANDYSSUL | Llandysul WwTW | Afon Teifi / River Teifi | Llandysul WwTW | 3.36 | LLANDYSSUL | Carmarthenshire | Afon Teifi / River Teifi | 2.42 | 1.77 | 1.3
| SA44 4XA | Afon Teifi / River Teifi | Ceredigion | 1418 | 1,400.1 - 1,600 |  |  |  | Talgarreg WwTW | 0.33 | TALGARREG | Ceredigion | Afon Teifi / River Teifi | 2.47 | 1.81 | 1.33
| SA44 4XB | Afon Teifi / River Teifi | Ceredigion | 1411 | 1,400.1 - 1,600 | TALGARREG | Talgarreg WwTW | Afon Teifi / River Teifi | Talgarreg WwTW | 0.28 | TALGARREG | Ceredigion | Afon Teifi / River Teifi | 2.46 | 1.8 | 1.32
| SA44 4XD | Afon Teifi / River Teifi | Ceredigion | 1428 | 1,400.1 - 1,600 |  |  |  | Talgarreg WwTW | 1.03 | TALGARREG | Ceredigion | Afon Teifi / River Teifi | 2.49 | 1.82 | 1.34
| SA44 4XE | Afon Teifi / River Teifi | Ceredigion | 1405 | 1,400.1 - 1,600 |  |  |  | Talgarreg WwTW | 2.09 | TALGARREG | Ceredigion | Afon Teifi / River Teifi | 2.45 | 1.79 | 1.31
| SA44 4XF | Afon Teifi / River Teifi | Ceredigion | 1412 | 1,400.1 - 1,600 |  |  |  | Talgarreg WwTW | 2.58 | TALGARREG | Ceredigion | Afon Teifi / River Teifi | 2.46 | 1.8 | 1.32
| SA44 4XG | Afon Teifi / River Teifi | Ceredigion | 1412 | 1,400.1 - 1,600 |  |  |  | Talgarreg WwTW | 2 | TALGARREG | Ceredigion | Afon Teifi / River Teifi | 2.46 | 1.8 | 1.32
| SA44 4XH | Afon Teifi / River Teifi | Ceredigion | 1442 | 1,400.1 - 1,600 |  |  |  | Talgarreg WwTW | 1.68 | TALGARREG | Ceredigion | Afon Teifi / River Teifi | 2.51 | 1.84 | 1.35
| SA44 4XN | Afon Teifi / River Teifi | Ceredigion | 1421 | 1,400.1 - 1,600 |  |  |  | Talgarreg WwTW | 0.7 | TALGARREG | Ceredigion | Afon Teifi / River Teifi | 2.48 | 1.81 | 1.33
| SA44 4XP | Afon Teifi / River Teifi | Ceredigion | 1442 | 1,400.1 - 1,600 |  |  |  | Talgarreg WwTW | 1.7 | TALGARREG | Ceredigion | Afon Teifi / River Teifi | 2.51 | 1.84 | 1.35
| SA44 4YR | Afon Teifi / River Teifi | Ceredigion | 1390 | 1,200.1 - 1,400 | LLANDYSSUL | Llandysul WwTW | Afon Teifi / River Teifi | Llandysul WwTW | 3.36 | LLANDYSSUL | Carmarthenshire | Afon Teifi / River Teifi | 2.42 | 1.77 | 1.3
| SA44 5AN | Afon Teifi / River Teifi | Ceredigion | 1289 | 1,200.1 - 1,400 |  |  |  | Henllan STW | 0.25 | HENLLAN (NR Newcastle Emlyn) | Ceredigion | Afon Teifi / River Teifi | 2.25 | 1.64 | 1.21
| SA44 5BE | Afon Teifi / River Teifi | Ceredigion | 1310 | 1,200.1 - 1,400 |  |  |  | Pentrecwrt STW | 0.65 | PENTRECWRT | Carmarthenshire | Afon Teifi / River Teifi | 2.28 | 1.67 | 1.23
| SA44 5BH | Afon Teifi / River Teifi | Ceredigion | 1310 | 1,200.1 - 1,400 |  |  |  | Pentrecwrt STW | 1.52 | PENTRECWRT | Carmarthenshire | Afon Teifi / River Teifi | 2.28 | 1.67 | 1.23
| SA44 5BJ | Afon Teifi / River Teifi | Ceredigion | 1310 | 1,200.1 - 1,400 |  |  |  | Pentrecwrt STW | 1.87 | PENTRECWRT | Carmarthenshire | Afon Teifi / River Teifi | 2.28 | 1.67 | 1.23
| SA44 5BL | Afon Teifi / River Teifi | Ceredigion | 1295 | 1,200.1 - 1,400 |  |  |  | Henllan STW | 2.15 | HENLLAN (NR Newcastle Emlyn) | Ceredigion | Afon Teifi / River Teifi | 2.26 | 1.65 | 1.21
| SA44 5BN | Afon Teifi / River Teifi | Ceredigion | 1343 | 1,200.1 - 1,400 |  |  |  | Pentrecwrt STW | 2.5 | PENTRECWRT | Carmarthenshire | Afon Teifi / River Teifi | 2.34 | 1.71 | 1.26
| SA44 5BP | Afon Teifi / River Teifi | Ceredigion | 1339 | 1,200.1 - 1,400 |  |  |  | Pentrecwrt STW | 1.89 | PENTRECWRT | Carmarthenshire | Afon Teifi / River Teifi | 2.33 | 1.71 | 1.25
| SA44 5BQ | Afon Teifi / River Teifi | Ceredigion | 1334 | 1,200.1 - 1,400 |  |  |  | Pentrecwrt STW | 0.76 | PENTRECWRT | Carmarthenshire | Afon Teifi / River Teifi | 2.33 | 1.7 | 1.25
| SA44 5BS | Afon Teifi / River Teifi | Ceredigion | 1339 | 1,200.1 - 1,400 |  |  |  | Pentrecwrt STW | 1.46 | PENTRECWRT | Carmarthenshire | Afon Teifi / River Teifi | 2.33 | 1.71 | 1.25
| SA44 5BW | Afon Teifi / River Teifi | Ceredigion | 1374 | 1,200.1 - 1,400 |  |  |  | Pentrecwrt STW | 2.73 | PENTRECWRT | Carmarthenshire | Afon Teifi / River Teifi | 2.4 | 1.75 | 1.29
| SA44 5JJ | Afon Teifi / River Teifi | Ceredigion | 1314 | 1,200.1 - 1,400 |  |  |  | Henllan STW | 2.45 | HENLLAN (NR Newcastle Emlyn) | Ceredigion | Afon Teifi / River Teifi | 2.29 | 1.68 | 1.23
| SA44 5JL | Afon Teifi / River Teifi | Ceredigion | 1346 | 1,200.1 - 1,400 |  |  |  | Rhydlewis STW | 2.66 | RHYDLEWIS | Ceredigion | Afon Teifi / River Teifi | 2.35 | 1.72 | 1.26
| SA44 5JP | Afon Teifi / River Teifi | Ceredigion | 1299 | 1,200.1 - 1,400 |  |  |  | Rhydlewis STW | 2.23 | RHYDLEWIS | Ceredigion | Afon Teifi / River Teifi | 2.26 | 1.66 | 1.22
| SA44 5JR | Afon Teifi / River Teifi | Ceredigion | 1342 | 1,200.1 - 1,400 |  |  |  | Ffostrasol STW | 1.79 | FFOSTRASOL | Ceredigion | Afon Teifi / River Teifi | 2.34 | 1.71 | 1.26
| SA44 5JS | Afon Teifi / River Teifi | Ceredigion | 1342 | 1,200.1 - 1,400 |  |  |  | Ffostrasol STW | 1.46 | FFOSTRASOL | Ceredigion | Afon Teifi / River Teifi | 2.34 | 1.71 | 1.26
| SA44 5JT | Afon Teifi / River Teifi | Ceredigion | 1377 | 1,200.1 - 1,400 |  |  |  | Ffostrasol STW | 1.45 | FFOSTRASOL | Ceredigion | Afon Teifi / River Teifi | 2.4 | 1.76 | 1.29
| SA44 5JU | Afon Teifi / River Teifi | Ceredigion | 1401 | 1,400.1 - 1,600 |  |  |  | Ffostrasol STW | 1.21 | FFOSTRASOL | Ceredigion | Afon Teifi / River Teifi | 2.44 | 1.79 | 1.31
| SA44 5JX | Afon Teifi / River Teifi | Ceredigion | 1401 | 1,400.1 - 1,600 |  |  |  | Ffostrasol STW | 1.33 | FFOSTRASOL | Ceredigion | Afon Teifi / River Teifi | 2.44 | 1.79 | 1.31
| SA44 5JY | Afon Teifi / River Teifi | Ceredigion | 1401 | 1,400.1 - 1,600 |  |  |  | Ffostrasol STW | 2.02 | FFOSTRASOL | Ceredigion | Afon Teifi / River Teifi | 2.44 | 1.79 | 1.31
| SA44 5JZ | Afon Teifi / River Teifi | Ceredigion | 1401 | 1,400.1 - 1,600 |  |  |  | Ffostrasol STW | 1.7 | FFOSTRASOL | Ceredigion | Afon Teifi / River Teifi | 2.44 | 1.79 | 1.31
| SA44 5LA | Afon Teifi / River Teifi | Ceredigion | 1369 | 1,200.1 - 1,400 |  |  |  | Ffostrasol STW | 2.91 | FFOSTRASOL | Ceredigion | Afon Teifi / River Teifi | 2.39 | 1.75 | 1.28
| SA44 5LB | Afon Teifi / River Teifi | Ceredigion | 1369 | 1,200.1 - 1,400 |  |  |  | Ffostrasol STW | 3.14 | FFOSTRASOL | Ceredigion | Afon Teifi / River Teifi | 2.39 | 1.75 | 1.28
| SA44 5LD | Afon Teifi / River Teifi | Ceredigion | 1369 | 1,200.1 - 1,400 |  |  |  | Ffostrasol STW | 3.12 | FFOSTRASOL | Ceredigion | Afon Teifi / River Teifi | 2.39 | 1.75 | 1.28
| SA44 5LE | Afon Teifi / River Teifi | Ceredigion | 1377 | 1,200.1 - 1,400 |  |  |  | Ffostrasol STW | 2.17 | FFOSTRASOL | Ceredigion | Afon Teifi / River Teifi | 2.4 | 1.76 | 1.29
| SA44 5LH | Afon Teifi / River Teifi | Ceredigion | 1346 | 1,200.1 - 1,400 |  |  |  | Rhydlewis STW | 2.3 | RHYDLEWIS | Ceredigion | Afon Teifi / River Teifi | 2.35 | 1.72 | 1.26
| SA44 5LJ | Afon Teifi / River Teifi | Ceredigion | 1280 | 1,200.1 - 1,400 |  |  |  | Rhydlewis STW | 2.72 | RHYDLEWIS | Ceredigion | Afon Teifi / River Teifi | 2.23 | 1.63 | 1.2
| SA44 5LL | Afon Teifi / River Teifi | Ceredigion | 1323 | 1,200.1 - 1,400 |  |  |  | Henllan STW | 3.41 | HENLLAN (NR Newcastle Emlyn) | Ceredigion | Afon Teifi / River Teifi | 2.31 | 1.69 | 1.24
| SA44 5LN | Afon Teifi / River Teifi | Ceredigion | 1306 | 1,200.1 - 1,400 |  |  |  | Rhydlewis STW | 2.56 | RHYDLEWIS | Ceredigion | Afon Teifi / River Teifi | 2.28 | 1.67 | 1.22
| SA44 5LP | Afon Teifi / River Teifi | Ceredigion | 1306 | 1,200.1 - 1,400 |  |  |  | Ffostrasol STW | 2.89 | FFOSTRASOL | Ceredigion | Afon Teifi / River Teifi | 2.28 | 1.67 | 1.22
| SA44 5LQ | Afon Teifi / River Teifi | Ceredigion | 1346 | 1,200.1 - 1,400 |  |  |  | Rhydlewis STW | 2.46 | RHYDLEWIS | Ceredigion | Afon Teifi / River Teifi | 2.35 | 1.72 | 1.26
| SA44 5LR | Afon Teifi / River Teifi | Ceredigion | 1301 | 1,200.1 - 1,400 |  |  |  | Rhydlewis STW | 3.23 | RHYDLEWIS | Ceredigion | Afon Teifi / River Teifi | 2.27 | 1.66 | 1.22
| SA44 5LS | Afon Teifi / River Teifi | Ceredigion | 1306 | 1,200.1 - 1,400 |  |  |  | Rhydlewis STW | 2.85 | RHYDLEWIS | Ceredigion | Afon Teifi / River Teifi | 2.28 | 1.67 | 1.22
| SA44 5LT | Afon Teifi / River Teifi | Ceredigion | 1323 | 1,200.1 - 1,400 |  |  |  | Rhydlewis STW | 3.36 | RHYDLEWIS | Ceredigion | Afon Teifi / River Teifi | 2.31 | 1.69 | 1.24
| SA44 5LU | Afon Teifi / River Teifi | Ceredigion | 1323 | 1,200.1 - 1,400 |  |  |  | Rhydlewis STW | 3.07 | RHYDLEWIS | Ceredigion | Afon Teifi / River Teifi | 2.31 | 1.69 | 1.24
| SA44 5LX | Afon Teifi / River Teifi | Ceredigion | 1301 | 1,200.1 - 1,400 |  |  |  | Rhydlewis STW | 3.63 | RHYDLEWIS | Ceredigion | Afon Teifi / River Teifi | 2.27 | 1.66 | 1.22
| SA44 5LY | Afon Teifi / River Teifi | Ceredigion | 1314 | 1,200.1 - 1,400 |  |  |  | Henllan STW | 2.99 | HENLLAN (NR Newcastle Emlyn) | Ceredigion | Afon Teifi / River Teifi | 2.29 | 1.68 | 1.23
| SA44 5LZ | Afon Teifi / River Teifi | Ceredigion | 1314 | 1,200.1 - 1,400 |  |  |  | Henllan STW | 2.9 | HENLLAN (NR Newcastle Emlyn) | Ceredigion | Afon Teifi / River Teifi | 2.29 | 1.68 | 1.23
| SA44 5NA | Afon Teifi / River Teifi | Ceredigion | 1301 | 1,200.1 - 1,400 |  |  |  | Rhydlewis STW | 3.65 | RHYDLEWIS | Ceredigion | Afon Teifi / River Teifi | 2.27 | 1.66 | 1.22
| SA44 5NB | Afon Teifi / River Teifi | Ceredigion | 1325 | 1,200.1 - 1,400 |  |  |  | Ffostrasol STW | 3.67 | FFOSTRASOL | Ceredigion | Afon Teifi / River Teifi | 2.31 | 1.69 | 1.24
| SA44 5ND | Afon Teifi / River Teifi | Ceredigion | 1369 | 1,200.1 - 1,400 |  |  |  | Ffostrasol STW | 3.18 | FFOSTRASOL | Ceredigion | Afon Teifi / River Teifi | 2.39 | 1.75 | 1.28
| SA44 5NG | Afon Teifi / River Teifi | Ceredigion | 1338 | 1,200.1 - 1,400 | HENLLAN (NR Newcastle Emlyn) | Henllan STW | Afon Teifi / River Teifi | Henllan STW | 2.2 | HENLLAN (NR Newcastle Emlyn) | Ceredigion | Afon Teifi / River Teifi | 2.33 | 1.71 | 1.25
| SA44 5NH | Afon Teifi / River Teifi | Ceredigion | 1295 | 1,200.1 - 1,400 |  |  |  | Henllan STW | 1.71 | HENLLAN (NR Newcastle Emlyn) | Ceredigion | Afon Teifi / River Teifi | 2.26 | 1.65 | 1.21
| SA44 5NJ | Afon Teifi / River Teifi | Ceredigion | 1295 | 1,200.1 - 1,400 |  |  |  | Henllan STW | 1.66 | HENLLAN (NR Newcastle Emlyn) | Ceredigion | Afon Teifi / River Teifi | 2.26 | 1.65 | 1.21
| SA44 5NL | Afon Teifi / River Teifi | Ceredigion | 1338 | 1,200.1 - 1,400 | HENLLAN (NR Newcastle Emlyn) | Henllan STW | Afon Teifi / River Teifi | Henllan STW | 1.95 | HENLLAN (NR Newcastle Emlyn) | Ceredigion | Afon Teifi / River Teifi | 2.33 | 1.71 | 1.25
| SA44 5NN | Afon Teifi / River Teifi | Ceredigion | 1338 | 1,200.1 - 1,400 | HENLLAN (NR Newcastle Emlyn) | Henllan STW | Afon Teifi / River Teifi | Henllan STW | 1.94 | HENLLAN (NR Newcastle Emlyn) | Ceredigion | Afon Teifi / River Teifi | 2.33 | 1.71 | 1.25
| SA44 5NP | Afon Teifi / River Teifi | Ceredigion | 1318 | 1,200.1 - 1,400 | HENLLAN (NR Newcastle Emlyn) | Henllan STW | Afon Teifi / River Teifi | Henllan STW | 1.49 | HENLLAN (NR Newcastle Emlyn) | Ceredigion | Afon Teifi / River Teifi | 2.3 | 1.68 | 1.23
| SA44 5NQ | Afon Teifi / River Teifi | Ceredigion | 1318 | 1,200.1 - 1,400 | HENLLAN (NR Newcastle Emlyn) | Henllan STW | Afon Teifi / River Teifi | Henllan STW | 1.3 | HENLLAN (NR Newcastle Emlyn) | Ceredigion | Afon Teifi / River Teifi | 2.3 | 1.68 | 1.23
| SA44 5NR | Afon Teifi / River Teifi | Ceredigion | 1338 | 1,200.1 - 1,400 | HENLLAN (NR Newcastle Emlyn) | Henllan STW | Afon Teifi / River Teifi | Henllan STW | 2.52 | HENLLAN (NR Newcastle Emlyn) | Ceredigion | Afon Teifi / River Teifi | 2.33 | 1.71 | 1.25
| SA44 5NS | Afon Teifi / River Teifi | Ceredigion | 1343 | 1,200.1 - 1,400 |  |  |  | Henllan STW | 3.11 | HENLLAN (NR Newcastle Emlyn) | Ceredigion | Afon Teifi / River Teifi | 2.34 | 1.71 | 1.26
| SA44 5NT | Afon Teifi / River Teifi | Ceredigion | 1338 | 1,200.1 - 1,400 | HENLLAN (NR Newcastle Emlyn) | Henllan STW | Afon Teifi / River Teifi | Henllan STW | 2.58 | HENLLAN (NR Newcastle Emlyn) | Ceredigion | Afon Teifi / River Teifi | 2.33 | 1.71 | 1.25
| SA44 5NU | Afon Teifi / River Teifi | Ceredigion | 1343 | 1,200.1 - 1,400 | HENLLAN (NR Newcastle Emlyn) | Henllan STW | Afon Teifi / River Teifi | Henllan STW | 3.09 | HENLLAN (NR Newcastle Emlyn) | Ceredigion | Afon Teifi / River Teifi | 2.34 | 1.71 | 1.26
| SA44 5NW | Afon Teifi / River Teifi | Ceredigion | 1318 | 1,200.1 - 1,400 | HENLLAN (NR Newcastle Emlyn) | Henllan STW | Afon Teifi / River Teifi | Henllan STW | 1.71 | HENLLAN (NR Newcastle Emlyn) | Ceredigion | Afon Teifi / River Teifi | 2.3 | 1.68 | 1.23
| SA44 5NX | Afon Teifi / River Teifi | Ceredigion | 1338 | 1,200.1 - 1,400 |  |  |  | Henllan STW | 2.79 | HENLLAN (NR Newcastle Emlyn) | Ceredigion | Afon Teifi / River Teifi | 2.33 | 1.71 | 1.25
| SA44 5NY | Afon Teifi / River Teifi | Ceredigion | 1336 | 1,200.1 - 1,400 |  |  |  | Henllan STW | 2.79 | HENLLAN (NR Newcastle Emlyn) | Ceredigion | Afon Teifi / River Teifi | 2.33 | 1.7 | 1.25
| SA44 5NZ | Afon Teifi / River Teifi | Ceredigion | 1336 | 1,200.1 - 1,400 |  |  |  | Henllan STW | 3.07 | HENLLAN (NR Newcastle Emlyn) | Ceredigion | Afon Teifi / River Teifi | 2.33 | 1.7 | 1.25
| SA44 5PE | Afon Teifi / River Teifi | Ceredigion | 1251 | 1,200.1 - 1,400 | RHYDLEWIS | Rhydlewis STW | Afon Teifi / River Teifi | Rhydlewis STW | 0.2 | RHYDLEWIS | Ceredigion | Afon Teifi / River Teifi | 2.18 | 1.6 | 1.17
| SA44 5PF | Afon Teifi / River Teifi | Ceredigion | 1244 | 1,200.1 - 1,400 |  |  |  | Rhydlewis STW | 0.45 | RHYDLEWIS | Ceredigion | Afon Teifi / River Teifi | 2.17 | 1.59 | 1.16
| SA44 5PG | Afon Teifi / River Teifi | Ceredigion | 1244 | 1,200.1 - 1,400 |  |  |  | Rhydlewis STW | 0.37 | RHYDLEWIS | Ceredigion | Afon Teifi / River Teifi | 2.17 | 1.59 | 1.16
| SA44 5PH | Afon Teifi / River Teifi | Ceredigion | 1262 | 1,200.1 - 1,400 |  |  |  | Rhydlewis STW | 1.72 | RHYDLEWIS | Ceredigion | Afon Teifi / River Teifi | 2.2 | 1.61 | 1.18
| SA44 5PJ | Afon Teifi / River Teifi | Ceredigion | 1262 | 1,200.1 - 1,400 |  |  |  | Rhydlewis STW | 2.05 | RHYDLEWIS | Ceredigion | Afon Teifi / River Teifi | 2.2 | 1.61 | 1.18
| SA44 5PL | Afon Teifi / River Teifi | Ceredigion | 1381 | 1,200.1 - 1,400 |  |  |  | Rhydlewis STW | 2.77 | RHYDLEWIS | Ceredigion | Afon Teifi / River Teifi | 2.41 | 1.76 | 1.29
| SA44 5PN | Afon Teifi / River Teifi | Ceredigion | 1316 | 1,200.1 - 1,400 |  |  |  | Rhydlewis STW | 2.51 | RHYDLEWIS | Ceredigion | Afon Teifi / River Teifi | 2.29 | 1.68 | 1.23
| SA44 5PP | Afon Teifi / River Teifi | Ceredigion | 1343 | 1,200.1 - 1,400 |  |  |  | Rhydlewis STW | 3.25 | RHYDLEWIS | Ceredigion | Afon Teifi / River Teifi | 2.34 | 1.71 | 1.26
| SA44 5PQ | Afon Teifi / River Teifi | Ceredigion | 1244 | 1,200.1 - 1,400 |  |  |  | Rhydlewis STW | 0.99 | RHYDLEWIS | Ceredigion | Afon Teifi / River Teifi | 2.17 | 1.59 | 1.16
| SA44 5PR | Afon Teifi / River Teifi | Ceredigion | 1329 | 1,200.1 - 1,400 |  |  |  | Rhydlewis STW | 3.05 | RHYDLEWIS | Ceredigion | Afon Teifi / River Teifi | 2.32 | 1.7 | 1.24
| SA44 5PS | Afon Teifi / River Teifi | Ceredigion | 1308 | 1,200.1 - 1,400 |  |  |  | Rhydlewis STW | 3.59 | RHYDLEWIS | Ceredigion | Afon Teifi / River Teifi | 2.28 | 1.67 | 1.22
| SA44 5PT | Afon Teifi / River Teifi | Ceredigion | 1270 | 1,200.1 - 1,400 |  |  |  | Rhydlewis STW | 4.87 | RHYDLEWIS | Ceredigion | Afon Teifi / River Teifi | 2.21 | 1.62 | 1.19
| SA44 5PU | Afon Teifi / River Teifi | Ceredigion | 1270 | 1,200.1 - 1,400 |  |  |  | Rhydlewis STW | 5.03 | RHYDLEWIS | Ceredigion | Afon Teifi / River Teifi | 2.21 | 1.62 | 1.19
| SA44 5QB | Afon Teifi / River Teifi | Ceredigion | 1251 | 1,200.1 - 1,400 |  |  |  | Rhydlewis STW | 0.52 | RHYDLEWIS | Ceredigion | Afon Teifi / River Teifi | 2.18 | 1.6 | 1.17
| SA44 5QD | Afon Teifi / River Teifi | Ceredigion | 1251 | 1,200.1 - 1,400 | RHYDLEWIS | Rhydlewis STW | Afon Teifi / River Teifi | Rhydlewis STW | 0.51 | RHYDLEWIS | Ceredigion | Afon Teifi / River Teifi | 2.18 | 1.6 | 1.17
| SA44 5QE | Afon Teifi / River Teifi | Ceredigion | 1251 | 1,200.1 - 1,400 |  |  |  | Rhydlewis STW | 0.78 | RHYDLEWIS | Ceredigion | Afon Teifi / River Teifi | 2.18 | 1.6 | 1.17
| SA44 5QG | Afon Teifi / River Teifi | Ceredigion | 1312 | 1,200.1 - 1,400 |  |  |  | Rhydlewis STW | 1.44 | RHYDLEWIS | Ceredigion | Afon Teifi / River Teifi | 2.29 | 1.67 | 1.23
| SA44 5QH | Afon Teifi / River Teifi | Ceredigion | 1226 | 1,200.1 - 1,400 |  |  |  | Rhydlewis STW | 1.72 | RHYDLEWIS | Ceredigion | Afon Teifi / River Teifi | 2.14 | 1.56 | 1.15
| SA44 5QJ | Afon Teifi / River Teifi | Ceredigion | 1140 | 1,100.1 - 1,200 |  |  |  | Rhydlewis STW | 1.72 | RHYDLEWIS | Ceredigion | Afon Teifi / River Teifi | 1.99 | 1.45 | 1.07
| SA44 5QN | Afon Teifi / River Teifi | Ceredigion | 1142 | 1,100.1 - 1,200 |  |  |  | Rhydlewis STW | 1.42 | RHYDLEWIS | Ceredigion | Afon Teifi / River Teifi | 1.99 | 1.46 | 1.07
| SA44 5QQ | Afon Teifi / River Teifi | Ceredigion | 1312 | 1,200.1 - 1,400 |  |  |  | Rhydlewis STW | 1.67 | RHYDLEWIS | Ceredigion | Afon Teifi / River Teifi | 2.29 | 1.67 | 1.23
| SA44 5QR | Afon Teifi / River Teifi | Ceredigion | 1179 | 1,100.1 - 1,200 |  |  |  | Rhydlewis STW | 2.2 | RHYDLEWIS | Ceredigion | Afon Teifi / River Teifi | 2.06 | 1.5 | 1.1
| SA44 5QS | Afon Teifi / River Teifi | Ceredigion | 1142 | 1,100.1 - 1,200 |  |  |  | Rhydlewis STW | 1.51 | RHYDLEWIS | Ceredigion | Afon Teifi / River Teifi | 1.99 | 1.46 | 1.07
| SA44 5QT | Afon Teifi / River Teifi | Ceredigion | 1218 | 1,200.1 - 1,400 |  |  |  | Rhydlewis STW | 1.41 | RHYDLEWIS | Ceredigion | Afon Teifi / River Teifi | 2.12 | 1.55 | 1.14
| SA44 5QU | Afon Teifi / River Teifi | Ceredigion | 1197 | 1,100.1 - 1,200 |  |  |  | Rhydlewis STW | 0.93 | RHYDLEWIS | Ceredigion | Afon Teifi / River Teifi | 2.09 | 1.53 | 1.12
| SA44 5QX | Afon Teifi / River Teifi | Ceredigion | 1197 | 1,100.1 - 1,200 |  |  |  | Rhydlewis STW | 0.81 | RHYDLEWIS | Ceredigion | Afon Teifi / River Teifi | 2.09 | 1.53 | 1.12
| SA44 5QY | Afon Teifi / River Teifi | Ceredigion | 1197 | 1,100.1 - 1,200 |  |  |  | Rhydlewis STW | 0.62 | RHYDLEWIS | Ceredigion | Afon Teifi / River Teifi | 2.09 | 1.53 | 1.12
| SA44 5RE | Afon Teifi / River Teifi | Ceredigion | 1251 | 1,200.1 - 1,400 | RHYDLEWIS | Rhydlewis STW | Afon Teifi / River Teifi | Rhydlewis STW | 0.14 | RHYDLEWIS | Ceredigion | Afon Teifi / River Teifi | 2.18 | 1.6 | 1.17
| SA44 5RF | Afon Teifi / River Teifi | Ceredigion | 1251 | 1,200.1 - 1,400 | RHYDLEWIS | Rhydlewis STW | Afon Teifi / River Teifi | Rhydlewis STW | 0.24 | RHYDLEWIS | Ceredigion | Afon Teifi / River Teifi | 2.18 | 1.6 | 1.17
| SA44 5RG | Afon Teifi / River Teifi | Ceredigion | 1251 | 1,200.1 - 1,400 | RHYDLEWIS | Rhydlewis STW | Afon Teifi / River Teifi | Rhydlewis STW | 0.33 | RHYDLEWIS | Ceredigion | Afon Teifi / River Teifi | 2.18 | 1.6 | 1.17
| SA44 5RH | Afon Teifi / River Teifi | Ceredigion | 1251 | 1,200.1 - 1,400 | RHYDLEWIS | Rhydlewis STW | Afon Teifi / River Teifi | Rhydlewis STW | 0.53 | RHYDLEWIS | Ceredigion | Afon Teifi / River Teifi | 2.18 | 1.6 | 1.17
| SA44 5RJ | Afon Teifi / River Teifi | Ceredigion | 1142 | 1,100.1 - 1,200 |  |  |  | Rhydlewis STW | 1.85 | RHYDLEWIS | Ceredigion | Afon Teifi / River Teifi | 1.99 | 1.46 | 1.07
| SA44 5RL | Afon Teifi / River Teifi | Ceredigion | 1156 | 1,100.1 - 1,200 |  |  |  | Rhydlewis STW | 2.29 | RHYDLEWIS | Ceredigion | Afon Teifi / River Teifi | 2.02 | 1.47 | 1.08
| SA44 5RN | Afon Teifi / River Teifi | Ceredigion | 1156 | 1,100.1 - 1,200 |  |  |  | Rhydlewis STW | 2.34 | RHYDLEWIS | Ceredigion | Afon Teifi / River Teifi | 2.02 | 1.47 | 1.08
| SA44 5RR | Afon Teifi / River Teifi | Ceredigion | 1167 | 1,100.1 - 1,200 |  |  |  | Beulah WwTW | 2.04 | BEULAH (NR Aberporth) | Ceredigion | Afon Teifi / River Teifi | 2.03 | 1.49 | 1.09
| SA44 5RS | Afon Teifi / River Teifi | Ceredigion | 1179 | 1,100.1 - 1,200 |  |  |  | Beulah WwTW | 1.92 | BEULAH (NR Aberporth) | Ceredigion | Afon Teifi / River Teifi | 2.06 | 1.5 | 1.1
| SA44 5RT | Afon Teifi / River Teifi | Ceredigion | 1167 | 1,100.1 - 1,200 |  |  |  | Beulah WwTW | 2.07 | BEULAH (NR Aberporth) | Ceredigion | Afon Teifi / River Teifi | 2.03 | 1.49 | 1.09
| SA44 5RW | Afon Teifi / River Teifi | Ceredigion | 1156 | 1,100.1 - 1,200 |  |  |  | Beulah WwTW | 2.6 | BEULAH (NR Aberporth) | Ceredigion | Afon Teifi / River Teifi | 2.02 | 1.47 | 1.08
| SA44 5RY | Afon Teifi / River Teifi | Ceredigion | 1244 | 1,200.1 - 1,400 |  |  |  | Rhydlewis STW | 0.91 | RHYDLEWIS | Ceredigion | Afon Teifi / River Teifi | 2.17 | 1.59 | 1.16
| SA44 5SA | Afon Teifi / River Teifi | Ceredigion | 1244 | 1,200.1 - 1,400 | RHYDLEWIS | Rhydlewis STW | Afon Teifi / River Teifi | Rhydlewis STW | 0.76 | RHYDLEWIS | Ceredigion | Afon Teifi / River Teifi | 2.17 | 1.59 | 1.16
| SA44 5SB | Afon Teifi / River Teifi | Ceredigion | 1346 | 1,200.1 - 1,400 |  |  |  | Rhydlewis STW | 1.58 | RHYDLEWIS | Ceredigion | Afon Teifi / River Teifi | 2.35 | 1.72 | 1.26
| SA44 5SD | Afon Teifi / River Teifi | Ceredigion | 1346 | 1,200.1 - 1,400 |  |  |  | Rhydlewis STW | 1.33 | RHYDLEWIS | Ceredigion | Afon Teifi / River Teifi | 2.35 | 1.72 | 1.26
| SA44 5SG | Afon Teifi / River Teifi | Ceredigion | 1397 | 1,200.1 - 1,400 |  |  |  | Rhydlewis STW | 1.92 | RHYDLEWIS | Ceredigion | Afon Teifi / River Teifi | 2.44 | 1.78 | 1.31
| SA44 5SH | Afon Teifi / River Teifi | Ceredigion | 1251 | 1,200.1 - 1,400 |  |  |  | Rhydlewis STW | 0.69 | RHYDLEWIS | Ceredigion | Afon Teifi / River Teifi | 2.18 | 1.6 | 1.17
| SA44 5SL | Afon Teifi / River Teifi | Ceredigion | 1251 | 1,200.1 - 1,400 | RHYDLEWIS | Rhydlewis STW | Afon Teifi / River Teifi | Rhydlewis STW | 0.11 | RHYDLEWIS | Ceredigion | Afon Teifi / River Teifi | 2.18 | 1.6 | 1.17
| SA44 5SN | Afon Teifi / River Teifi | Ceredigion | 1210 | 1,200.1 - 1,400 |  |  |  | Rhydlewis STW | 0.68 | RHYDLEWIS | Ceredigion | Afon Teifi / River Teifi | 2.11 | 1.54 | 1.13
| SA44 5SP | Afon Teifi / River Teifi | Ceredigion | 1286 | 1,200.1 - 1,400 |  |  |  | Rhydlewis STW | 1.96 | RHYDLEWIS | Ceredigion | Afon Teifi / River Teifi | 2.24 | 1.64 | 1.2
| SA44 5SR | Afon Teifi / River Teifi | Ceredigion | 1298 | 1,200.1 - 1,400 |  |  |  | Rhydlewis STW | 3.1 | RHYDLEWIS | Ceredigion | Afon Teifi / River Teifi | 2.26 | 1.66 | 1.21
| SA44 5SS | Afon Teifi / River Teifi | Ceredigion | 1298 | 1,200.1 - 1,400 |  |  |  | Rhydlewis STW | 2.69 | RHYDLEWIS | Ceredigion | Afon Teifi / River Teifi | 2.26 | 1.66 | 1.21
| SA44 5ST | Afon Teifi / River Teifi | Ceredigion | 1316 | 1,200.1 - 1,400 |  |  |  | Rhydlewis STW | 2.69 | RHYDLEWIS | Ceredigion | Afon Teifi / River Teifi | 2.29 | 1.68 | 1.23
| SA44 5SW | Afon Teifi / River Teifi | Ceredigion | 1286 | 1,200.1 - 1,400 |  |  |  | Rhydlewis STW | 1.66 | RHYDLEWIS | Ceredigion | Afon Teifi / River Teifi | 2.24 | 1.64 | 1.2
| SA44 5SX | Afon Teifi / River Teifi | Ceredigion | 1210 | 1,200.1 - 1,400 |  |  |  | Rhydlewis STW | 1.11 | RHYDLEWIS | Ceredigion | Afon Teifi / River Teifi | 2.11 | 1.54 | 1.13
| SA44 5TD | Afon Teifi / River Teifi | Ceredigion | 1289 | 1,200.1 - 1,400 | HENLLAN (NR Newcastle Emlyn) | Henllan STW | Afon Teifi / River Teifi | Henllan STW | 0.41 | HENLLAN (NR Newcastle Emlyn) | Ceredigion | Afon Teifi / River Teifi | 2.25 | 1.64 | 1.21
| SA44 5TE | Afon Teifi / River Teifi | Ceredigion | 1289 | 1,200.1 - 1,400 | HENLLAN (NR Newcastle Emlyn) | Henllan STW | Afon Teifi / River Teifi | Henllan STW | 0.17 | HENLLAN (NR Newcastle Emlyn) | Ceredigion | Afon Teifi / River Teifi | 2.25 | 1.64 | 1.21
| SA44 5TH | Afon Teifi / River Teifi | Ceredigion | 1289 | 1,200.1 - 1,400 | HENLLAN (NR Newcastle Emlyn) | Henllan STW | Afon Teifi / River Teifi | Henllan STW | 0.55 | HENLLAN (NR Newcastle Emlyn) | Ceredigion | Afon Teifi / River Teifi | 2.25 | 1.64 | 1.21
| SA44 5TJ | Afon Teifi / River Teifi | Ceredigion | 1289 | 1,200.1 - 1,400 | HENLLAN (NR Newcastle Emlyn) | Henllan STW | Afon Teifi / River Teifi | Henllan STW | 0.68 | HENLLAN (NR Newcastle Emlyn) | Ceredigion | Afon Teifi / River Teifi | 2.25 | 1.64 | 1.21
| SA44 5TL | Afon Teifi / River Teifi | Ceredigion | 1289 | 1,200.1 - 1,400 | HENLLAN (NR Newcastle Emlyn) | Henllan STW | Afon Teifi / River Teifi | Henllan STW | 0.62 | HENLLAN (NR Newcastle Emlyn) | Ceredigion | Afon Teifi / River Teifi | 2.25 | 1.64 | 1.21
| SA44 5TN | Afon Teifi / River Teifi | Ceredigion | 1289 | 1,200.1 - 1,400 | HENLLAN (NR Newcastle Emlyn) | Henllan STW | Afon Teifi / River Teifi | Henllan STW | 0.9 | HENLLAN (NR Newcastle Emlyn) | Ceredigion | Afon Teifi / River Teifi | 2.25 | 1.64 | 1.21
| SA44 5TP | Afon Teifi / River Teifi | Ceredigion | 1289 | 1,200.1 - 1,400 |  |  |  | Henllan STW | 1.03 | HENLLAN (NR Newcastle Emlyn) | Ceredigion | Afon Teifi / River Teifi | 2.25 | 1.64 | 1.21
| SA44 5TR | Afon Teifi / River Teifi | Ceredigion | 1248 | 1,200.1 - 1,400 |  |  |  | Henllan STW | 0.95 | HENLLAN (NR Newcastle Emlyn) | Ceredigion | Afon Teifi / River Teifi | 2.18 | 1.59 | 1.17
| SA44 5TS | Afon Teifi / River Teifi | Ceredigion | 1311 | 1,200.1 - 1,400 | HENLLAN (NR Newcastle Emlyn) | Henllan STW | Afon Teifi / River Teifi | Henllan STW | 1.26 | HENLLAN (NR Newcastle Emlyn) | Ceredigion | Afon Teifi / River Teifi | 2.29 | 1.67 | 1.23
| SA44 5TT | Afon Teifi / River Teifi | Ceredigion | 1311 | 1,200.1 - 1,400 |  |  |  | Henllan STW | 1.92 | HENLLAN (NR Newcastle Emlyn) | Ceredigion | Afon Teifi / River Teifi | 2.29 | 1.67 | 1.23
| SA44 5TU | Afon Teifi / River Teifi | Ceredigion | 1255 | 1,200.1 - 1,400 |  |  |  | Henllan STW | 2.25 | HENLLAN (NR Newcastle Emlyn) | Ceredigion | Afon Teifi / River Teifi | 2.19 | 1.6 | 1.17
| SA44 5TX | Afon Teifi / River Teifi | Ceredigion | 1292 | 1,200.1 - 1,400 |  |  |  | Henllan STW | 3.46 | HENLLAN (NR Newcastle Emlyn) | Ceredigion | Afon Teifi / River Teifi | 2.25 | 1.65 | 1.21
| SA44 5TY | Afon Teifi / River Teifi | Ceredigion | 1275 | 1,200.1 - 1,400 |  |  |  | Henllan STW | 3.6 | HENLLAN (NR Newcastle Emlyn) | Ceredigion | Afon Teifi / River Teifi | 2.22 | 1.63 | 1.19
| SA44 5UA | Afon Teifi / River Teifi | Ceredigion | 1280 | 1,200.1 - 1,400 |  |  |  | Rhydlewis STW | 2.78 | RHYDLEWIS | Ceredigion | Afon Teifi / River Teifi | 2.23 | 1.63 | 1.2
| SA44 5UB | Afon Teifi / River Teifi | Ceredigion | 1205 | 1,200.1 - 1,400 |  |  |  | Rhydlewis STW | 3.79 | RHYDLEWIS | Ceredigion | Afon Teifi / River Teifi | 2.1 | 1.54 | 1.13
| SA44 5WX | Afon Teifi / River Teifi | Ceredigion | 1390 | 1,200.1 - 1,400 | LLANDYSSUL | Llandysul WwTW | Afon Teifi / River Teifi | Llandysul WwTW | 3.36 | LLANDYSSUL | Carmarthenshire | Afon Teifi / River Teifi | 2.42 | 1.77 | 1.3
| SA44 5ZA | Afon Teifi / River Teifi | Ceredigion | 1390 | 1,200.1 - 1,400 | LLANDYSSUL | Llandysul WwTW | Afon Teifi / River Teifi | Llandysul WwTW | 3.36 | LLANDYSSUL | Carmarthenshire | Afon Teifi / River Teifi | 2.42 | 1.77 | 1.3
| SA44 6AA | Afon Teifi / River Teifi | Ceredigion | 1298 | 1,200.1 - 1,400 |  |  |  | Rhydlewis STW | 2.76 | RHYDLEWIS | Ceredigion | Afon Teifi / River Teifi | 2.26 | 1.66 | 1.21
| SA44 6AB | Afon Teifi / River Teifi | Ceredigion | 1298 | 1,200.1 - 1,400 |  |  |  | Rhydlewis STW | 3.24 | RHYDLEWIS | Ceredigion | Afon Teifi / River Teifi | 2.26 | 1.66 | 1.21
| SA44 6BD | Afon Teifi / River Teifi | Ceredigion | 1146 | 1,100.1 - 1,200 |  |  |  | Rhydlewis STW | 4.87 | RHYDLEWIS | Ceredigion | Afon Teifi / River Teifi | 2 | 1.46 | 1.07
| SA44 6BQ | Afon Teifi / River Teifi | Ceredigion | 1146 | 1,100.1 - 1,200 |  |  |  | Rhydlewis STW | 4.82 | RHYDLEWIS | Ceredigion | Afon Teifi / River Teifi | 2 | 1.46 | 1.07
| SA44 6DX | Afon Teifi / River Teifi | Ceredigion | 1229 | 1,200.1 - 1,400 |  |  |  | Rhydlewis STW | 4.3 | RHYDLEWIS | Ceredigion | Afon Teifi / River Teifi | 2.14 | 1.57 | 1.15
| SA44 6DY | Afon Teifi / River Teifi | Ceredigion | 1308 | 1,200.1 - 1,400 |  |  |  | Rhydlewis STW | 4.23 | RHYDLEWIS | Ceredigion | Afon Teifi / River Teifi | 2.28 | 1.67 | 1.22
| SA44 6EB | Afon Teifi / River Teifi | Ceredigion | 1298 | 1,200.1 - 1,400 |  |  |  | Rhydlewis STW | 3.25 | RHYDLEWIS | Ceredigion | Afon Teifi / River Teifi | 2.26 | 1.66 | 1.21
| SA44 6EG | Afon Teifi / River Teifi | Ceredigion | 1216 | 1,200.1 - 1,400 |  |  |  | Rhydlewis STW | 5.08 | RHYDLEWIS | Ceredigion | Afon Teifi / River Teifi | 2.12 | 1.55 | 1.14
| SA44 6EH | Afon Teifi / River Teifi | Ceredigion | 1149 | 1,100.1 - 1,200 |  |  |  | Rhydlewis STW | 5.53 | RHYDLEWIS | Ceredigion | Afon Teifi / River Teifi | 2 | 1.47 | 1.07
| SA44 6EQ | Afon Teifi / River Teifi | Ceredigion | 1149 | 1,100.1 - 1,200 |  |  |  | Rhydlewis STW | 5.37 | RHYDLEWIS | Ceredigion | Afon Teifi / River Teifi | 2 | 1.47 | 1.07
| SA44 6HR | Afon Teifi / River Teifi | Ceredigion | 1354 | 1,200.1 - 1,400 |  |  |  | Rhydlewis STW | 3.9 | RHYDLEWIS | Ceredigion | Afon Teifi / River Teifi | 2.36 | 1.73 | 1.27
| SA44 6HT | Afon Teifi / River Teifi | Ceredigion | 1348 | 1,200.1 - 1,400 |  |  |  | Ffostrasol STW | 4.16 | FFOSTRASOL | Ceredigion | Afon Teifi / River Teifi | 2.35 | 1.72 | 1.26
| SA44 6HU | Afon Teifi / River Teifi | Ceredigion | 1354 | 1,200.1 - 1,400 |  |  |  | Ffostrasol STW | 3.77 | FFOSTRASOL | Ceredigion | Afon Teifi / River Teifi | 2.36 | 1.73 | 1.27
| SA44 6HX | Afon Teifi / River Teifi | Ceredigion | 1387 | 1,200.1 - 1,400 |  |  |  | Ffostrasol STW | 3.87 | FFOSTRASOL | Ceredigion | Afon Teifi / River Teifi | 2.42 | 1.77 | 1.3
| SA44 6JW | Afon Teifi / River Teifi | Ceredigion | 1383 | 1,200.1 - 1,400 |  |  |  | Ffostrasol STW | 3.97 | FFOSTRASOL | Ceredigion | Afon Teifi / River Teifi | 2.41 | 1.76 | 1.29
| SA44 6NX | Afon Teifi / River Teifi | Ceredigion | 1171 | 1,100.1 - 1,200 |  |  |  | Beulah WwTW | 2.85 | BEULAH (NR Aberporth) | Ceredigion | Afon Teifi / River Teifi | 2.04 | 1.49 | 1.1
| SA44 6NY | Afon Teifi / River Teifi | Ceredigion | 1182 | 1,100.1 - 1,200 |  |  |  | Beulah WwTW | 2.83 | BEULAH (NR Aberporth) | Ceredigion | Afon Teifi / River Teifi | 2.06 | 1.51 | 1.11
| SA44 6NZ | Afon Teifi / River Teifi | Ceredigion | 1179 | 1,100.1 - 1,200 |  |  |  | Beulah WwTW | 2.17 | BEULAH (NR Aberporth) | Ceredigion | Afon Teifi / River Teifi | 2.06 | 1.5 | 1.1
| SA44 6PA | Afon Teifi / River Teifi | Ceredigion | 1179 | 1,100.1 - 1,200 |  |  |  | Beulah WwTW | 2.25 | BEULAH (NR Aberporth) | Ceredigion | Afon Teifi / River Teifi | 2.06 | 1.5 | 1.1
| SA44 6PB | Afon Teifi / River Teifi | Ceredigion | 1164 | 1,100.1 - 1,200 |  |  |  | Beulah WwTW | 3.44 | BEULAH (NR Aberporth) | Ceredigion | Afon Teifi / River Teifi | 2.03 | 1.48 | 1.09
| SA44 6PD | Afon Teifi / River Teifi | Ceredigion | 1182 | 1,100.1 - 1,200 |  |  |  | Beulah WwTW | 3.1 | BEULAH (NR Aberporth) | Ceredigion | Afon Teifi / River Teifi | 2.06 | 1.51 | 1.11
| SA44 6PE | Afon Teifi / River Teifi | Ceredigion | 1165 | 1,100.1 - 1,200 |  |  |  | Beulah WwTW | 3.79 | BEULAH (NR Aberporth) | Ceredigion | Afon Teifi / River Teifi | 2.03 | 1.49 | 1.09
| SA44 6PG | Afon Teifi / River Teifi | Ceredigion | 1171 | 1,100.1 - 1,200 |  |  |  | Rhydlewis STW | 3.77 | RHYDLEWIS | Ceredigion | Afon Teifi / River Teifi | 2.04 | 1.49 | 1.1
| SA44 6PH | Afon Teifi / River Teifi | Ceredigion | 1226 | 1,200.1 - 1,400 |  |  |  | Rhydlewis STW | 3.16 | RHYDLEWIS | Ceredigion | Afon Teifi / River Teifi | 2.14 | 1.56 | 1.15
| SA44 6PJ | Afon Teifi / River Teifi | Ceredigion | 1226 | 1,200.1 - 1,400 |  |  |  | Rhydlewis STW | 3.27 | RHYDLEWIS | Ceredigion | Afon Teifi / River Teifi | 2.14 | 1.56 | 1.15
| SA44 6PL | Afon Teifi / River Teifi | Ceredigion | 1179 | 1,100.1 - 1,200 |  |  |  | Rhydlewis STW | 2.85 | RHYDLEWIS | Ceredigion | Afon Teifi / River Teifi | 2.06 | 1.5 | 1.1
| SA44 6PN | Afon Teifi / River Teifi | Ceredigion | 1179 | 1,100.1 - 1,200 |  |  |  | Rhydlewis STW | 3.01 | RHYDLEWIS | Ceredigion | Afon Teifi / River Teifi | 2.06 | 1.5 | 1.1
| SA44 6PP | Afon Teifi / River Teifi | Ceredigion | 1226 | 1,200.1 - 1,400 |  |  |  | Rhydlewis STW | 2.82 | RHYDLEWIS | Ceredigion | Afon Teifi / River Teifi | 2.14 | 1.56 | 1.15
| SA44 6PR | Afon Teifi / River Teifi | Ceredigion | 1218 | 1,200.1 - 1,400 |  |  |  | Rhydlewis STW | 2.21 | RHYDLEWIS | Ceredigion | Afon Teifi / River Teifi | 2.12 | 1.55 | 1.14
| SA44 6PS | Afon Teifi / River Teifi | Ceredigion | 1218 | 1,200.1 - 1,400 |  |  |  | Rhydlewis STW | 2.14 | RHYDLEWIS | Ceredigion | Afon Teifi / River Teifi | 2.12 | 1.55 | 1.14
| SA44 6QQ | Afon Teifi / River Teifi | Ceredigion | 1146 | 1,100.1 - 1,200 |  |  |  | Rhydlewis STW | 4.85 | RHYDLEWIS | Ceredigion | Afon Teifi / River Teifi | 2 | 1.46 | 1.07
| SA44 6QT | Afon Teifi / River Teifi | Ceredigion | 1146 | 1,100.1 - 1,200 |  |  |  | Beulah WwTW | 4.87 | BEULAH (NR Aberporth) | Ceredigion | Afon Teifi / River Teifi | 2 | 1.46 | 1.07
| SA44 6QU | Afon Teifi / River Teifi | Ceredigion | 1164 | 1,100.1 - 1,200 |  |  |  | Beulah WwTW | 4.33 | BEULAH (NR Aberporth) | Ceredigion | Afon Teifi / River Teifi | 2.03 | 1.48 | 1.09
| SA44 6QX | Afon Teifi / River Teifi | Ceredigion | 1164 | 1,100.1 - 1,200 |  |  |  | Beulah WwTW | 4.2 | BEULAH (NR Aberporth) | Ceredigion | Afon Teifi / River Teifi | 2.03 | 1.48 | 1.09
| SA44 6RE | Afon Teifi / River Teifi | Ceredigion | 1189 | 1,100.1 - 1,200 |  |  |  | Rhydlewis STW | 4.28 | RHYDLEWIS | Ceredigion | Afon Teifi / River Teifi | 2.07 | 1.52 | 1.11
| SA44 6RF | Afon Teifi / River Teifi | Ceredigion | 1189 | 1,100.1 - 1,200 |  |  |  | Rhydlewis STW | 4.44 | RHYDLEWIS | Ceredigion | Afon Teifi / River Teifi | 2.07 | 1.52 | 1.11
| SA44 9AB | Afon Teifi / River Teifi | Ceredigion | 1390 | 1,200.1 - 1,400 | LLANDYSSUL | Llandysul WwTW | Afon Teifi / River Teifi | Llandysul WwTW | 3.36 | LLANDYSSUL | Carmarthenshire | Afon Teifi / River Teifi | 2.42 | 1.77 | 1.3
| SA44 9AW | Afon Teifi / River Teifi | Ceredigion | 1390 | 1,200.1 - 1,400 | LLANDYSSUL | Llandysul WwTW | Afon Teifi / River Teifi | Llandysul WwTW | 3.36 | LLANDYSSUL | Carmarthenshire | Afon Teifi / River Teifi | 2.42 | 1.77 | 1.3
| SA44 9AY | Afon Teifi / River Teifi | Ceredigion | 1390 | 1,200.1 - 1,400 | LLANDYSSUL | Llandysul WwTW | Afon Teifi / River Teifi | Llandysul WwTW | 3.36 | LLANDYSSUL | Carmarthenshire | Afon Teifi / River Teifi | 2.42 | 1.77 | 1.3
| SA44 9AZ | Afon Teifi / River Teifi | Ceredigion | 1390 | 1,200.1 - 1,400 | LLANDYSSUL | Llandysul WwTW | Afon Teifi / River Teifi | Llandysul WwTW | 3.36 | LLANDYSSUL | Carmarthenshire | Afon Teifi / River Teifi | 2.42 | 1.77 | 1.3
| SA44 9BB | Afon Teifi / River Teifi | Ceredigion | 1390 | 1,200.1 - 1,400 | LLANDYSSUL | Llandysul WwTW | Afon Teifi / River Teifi | Llandysul WwTW | 3.36 | LLANDYSSUL | Carmarthenshire | Afon Teifi / River Teifi | 2.42 | 1.77 | 1.3
| SA44 9BD | Afon Teifi / River Teifi | Ceredigion | 1390 | 1,200.1 - 1,400 | LLANDYSSUL | Llandysul WwTW | Afon Teifi / River Teifi | Llandysul WwTW | 3.36 | LLANDYSSUL | Carmarthenshire | Afon Teifi / River Teifi | 2.42 | 1.77 | 1.3
| SA48 7AA | Afon Teifi / River Teifi | Ceredigion | 1321 | 1,200.1 - 1,400 | LAMPETER | Lampeter STW | Afon Teifi / River Teifi | Lampeter STW | 0.69 | LAMPETER | Ceredigion | Afon Teifi / River Teifi | 2.3 | 1.68 | 1.24
| SA48 7AB | Afon Teifi / River Teifi | Ceredigion | 1321 | 1,200.1 - 1,400 | LAMPETER | Lampeter STW | Afon Teifi / River Teifi | Lampeter STW | 0.62 | LAMPETER | Ceredigion | Afon Teifi / River Teifi | 2.3 | 1.68 | 1.24
| SA48 7AD | Afon Teifi / River Teifi | Ceredigion | 1277 | 1,200.1 - 1,400 | CRIBYN | Cribyn WwTW | Afon Teifi / River Teifi | Cribyn WwTW | 0.75 | CRIBYN | Ceredigion | Afon Teifi / River Teifi | 2.23 | 1.63 | 1.19
| SA48 7AE | Afon Teifi / River Teifi | Ceredigion | 1321 | 1,200.1 - 1,400 | LAMPETER | Lampeter STW | Afon Teifi / River Teifi | Lampeter STW | 0.63 | LAMPETER | Ceredigion | Afon Teifi / River Teifi | 2.3 | 1.68 | 1.24
| SA48 7AF | Afon Teifi / River Teifi | Ceredigion | 1321 | 1,200.1 - 1,400 | LAMPETER | Lampeter STW | Afon Teifi / River Teifi | Lampeter STW | 0.57 | LAMPETER | Ceredigion | Afon Teifi / River Teifi | 2.3 | 1.68 | 1.24
| SA48 7AG | Afon Teifi / River Teifi | Ceredigion | 1321 | 1,200.1 - 1,400 | LAMPETER | Lampeter STW | Afon Teifi / River Teifi | Lampeter STW | 0.56 | LAMPETER | Ceredigion | Afon Teifi / River Teifi | 2.3 | 1.68 | 1.24
| SA48 7AJ | Afon Teifi / River Teifi | Ceredigion | 1321 | 1,200.1 - 1,400 | LAMPETER | Lampeter STW | Afon Teifi / River Teifi | Lampeter STW | 0.53 | LAMPETER | Ceredigion | Afon Teifi / River Teifi | 2.3 | 1.68 | 1.24
| SA48 7AL | Afon Teifi / River Teifi | Ceredigion | 1321 | 1,200.1 - 1,400 | LAMPETER | Lampeter STW | Afon Teifi / River Teifi | Lampeter STW | 0.6 | LAMPETER | Ceredigion | Afon Teifi / River Teifi | 2.3 | 1.68 | 1.24
| SA48 7AN | Afon Teifi / River Teifi | Ceredigion | 1321 | 1,200.1 - 1,400 | LAMPETER | Lampeter STW | Afon Teifi / River Teifi | Lampeter STW | 0.58 | LAMPETER | Ceredigion | Afon Teifi / River Teifi | 2.3 | 1.68 | 1.24
| SA48 7AP | Afon Teifi / River Teifi | Ceredigion | 1321 | 1,200.1 - 1,400 | LAMPETER | Lampeter STW | Afon Teifi / River Teifi | Lampeter STW | 0.51 | LAMPETER | Ceredigion | Afon Teifi / River Teifi | 2.3 | 1.68 | 1.24
| SA48 7AQ | Afon Teifi / River Teifi | Ceredigion | 1321 | 1,200.1 - 1,400 | LAMPETER | Lampeter STW | Afon Teifi / River Teifi | Lampeter STW | 0.49 | LAMPETER | Ceredigion | Afon Teifi / River Teifi | 2.3 | 1.68 | 1.24
| SA48 7AR | Afon Teifi / River Teifi | Ceredigion | 1321 | 1,200.1 - 1,400 | LAMPETER | Lampeter STW | Afon Teifi / River Teifi | Lampeter STW | 0.63 | LAMPETER | Ceredigion | Afon Teifi / River Teifi | 2.3 | 1.68 | 1.24
| SA48 7AS | Afon Teifi / River Teifi | Ceredigion | 1321 | 1,200.1 - 1,400 | LAMPETER | Lampeter STW | Afon Teifi / River Teifi | Lampeter STW | 0.66 | LAMPETER | Ceredigion | Afon Teifi / River Teifi | 2.3 | 1.68 | 1.24
| SA48 7AT | Afon Teifi / River Teifi | Ceredigion | 1321 | 1,200.1 - 1,400 | LAMPETER | Lampeter STW | Afon Teifi / River Teifi | Lampeter STW | 0.7 | LAMPETER | Ceredigion | Afon Teifi / River Teifi | 2.3 | 1.68 | 1.24
| SA48 7AU | Afon Teifi / River Teifi | Ceredigion | 1306 | 1,200.1 - 1,400 | LLANYBYDDER | Llanybydder WwTW | Afon Teifi / River Teifi | Cwrtnewydd STW | 3.68 | CWRTNEWYDD | Ceredigion | Afon Teifi / River Teifi | 2.28 | 1.67 | 1.22
| SA48 7BA | Afon Teifi / River Teifi | Ceredigion | 1321 | 1,200.1 - 1,400 | LAMPETER | Lampeter STW | Afon Teifi / River Teifi | Lampeter STW | 0.76 | LAMPETER | Ceredigion | Afon Teifi / River Teifi | 2.3 | 1.68 | 1.24
| SA48 7BB | Afon Teifi / River Teifi | Ceredigion | 1321 | 1,200.1 - 1,400 | LAMPETER | Lampeter STW | Afon Teifi / River Teifi | Lampeter STW | 0.78 | LAMPETER | Ceredigion | Afon Teifi / River Teifi | 2.3 | 1.68 | 1.24
| SA48 7BG | Afon Teifi / River Teifi | Ceredigion | 1321 | 1,200.1 - 1,400 | LAMPETER | Lampeter STW | Afon Teifi / River Teifi | Lampeter STW | 0.77 | LAMPETER | Ceredigion | Afon Teifi / River Teifi | 2.3 | 1.68 | 1.24
| SA48 7BH | Afon Teifi / River Teifi | Ceredigion | 1321 | 1,200.1 - 1,400 | LAMPETER | Lampeter STW | Afon Teifi / River Teifi | Lampeter STW | 0.83 | LAMPETER | Ceredigion | Afon Teifi / River Teifi | 2.3 | 1.68 | 1.24
| SA48 7BJ | Afon Teifi / River Teifi | Ceredigion | 1313 | 1,200.1 - 1,400 | LAMPETER | Lampeter STW | Afon Teifi / River Teifi | Lampeter STW | 0.86 | LAMPETER | Ceredigion | Afon Teifi / River Teifi | 2.29 | 1.67 | 1.23
| SA48 7BN | Afon Teifi / River Teifi | Ceredigion | 1313 | 1,200.1 - 1,400 | LAMPETER | Lampeter STW | Afon Teifi / River Teifi | Lampeter STW | 0.94 | LAMPETER | Ceredigion | Afon Teifi / River Teifi | 2.29 | 1.67 | 1.23
| SA48 7BQ | Afon Teifi / River Teifi | Ceredigion | 1321 | 1,200.1 - 1,400 | LAMPETER | Lampeter STW | Afon Teifi / River Teifi | Lampeter STW | 0.75 | LAMPETER | Ceredigion | Afon Teifi / River Teifi | 2.3 | 1.68 | 1.24
| SA48 7BR | Afon Teifi / River Teifi | Ceredigion | 1321 | 1,200.1 - 1,400 | LAMPETER | Lampeter STW | Afon Teifi / River Teifi | Lampeter STW | 0.95 | LAMPETER | Ceredigion | Afon Teifi / River Teifi | 2.3 | 1.68 | 1.24
| SA48 7BS | Afon Teifi / River Teifi | Ceredigion | 1313 | 1,200.1 - 1,400 | LAMPETER | Lampeter STW | Afon Teifi / River Teifi | Lampeter STW | 0.92 | LAMPETER | Ceredigion | Afon Teifi / River Teifi | 2.29 | 1.67 | 1.23
| SA48 7BT | Afon Teifi / River Teifi | Ceredigion | 1321 | 1,200.1 - 1,400 | LAMPETER | Lampeter STW | Afon Teifi / River Teifi | Lampeter STW | 0.87 | LAMPETER | Ceredigion | Afon Teifi / River Teifi | 2.3 | 1.68 | 1.24
| SA48 7BU | Afon Teifi / River Teifi | Ceredigion | 1321 | 1,200.1 - 1,400 | LAMPETER | Lampeter STW | Afon Teifi / River Teifi | Lampeter STW | 0.79 | LAMPETER | Ceredigion | Afon Teifi / River Teifi | 2.3 | 1.68 | 1.24
| SA48 7BX | Afon Teifi / River Teifi | Ceredigion | 1321 | 1,200.1 - 1,400 | LAMPETER | Lampeter STW | Afon Teifi / River Teifi | Lampeter STW | 0.67 | LAMPETER | Ceredigion | Afon Teifi / River Teifi | 2.3 | 1.68 | 1.24
| SA48 7BY | Afon Teifi / River Teifi | Ceredigion | 1321 | 1,200.1 - 1,400 | LAMPETER | Lampeter STW | Afon Teifi / River Teifi | Lampeter STW | 0.47 | LAMPETER | Ceredigion | Afon Teifi / River Teifi | 2.3 | 1.68 | 1.24
| SA48 7BZ | Afon Teifi / River Teifi | Ceredigion | 1321 | 1,200.1 - 1,400 | LAMPETER | Lampeter STW | Afon Teifi / River Teifi | Lampeter STW | 0.55 | LAMPETER | Ceredigion | Afon Teifi / River Teifi | 2.3 | 1.68 | 1.24
| SA48 7DA | Afon Teifi / River Teifi | Ceredigion | 1313 | 1,200.1 - 1,400 | LAMPETER | Lampeter STW | Afon Teifi / River Teifi | Lampeter STW | 0.46 | LAMPETER | Ceredigion | Afon Teifi / River Teifi | 2.29 | 1.67 | 1.23
| SA48 7DB | Afon Teifi / River Teifi | Ceredigion | 1321 | 1,200.1 - 1,400 | LAMPETER | Lampeter STW | Afon Teifi / River Teifi | Lampeter STW | 0.77 | LAMPETER | Ceredigion | Afon Teifi / River Teifi | 2.3 | 1.68 | 1.24
| SA48 7DD | Afon Teifi / River Teifi | Ceredigion | 1321 | 1,200.1 - 1,400 | LAMPETER | Lampeter STW | Afon Teifi / River Teifi | Lampeter STW | 0.69 | LAMPETER | Ceredigion | Afon Teifi / River Teifi | 2.3 | 1.68 | 1.24
| SA48 7DF | Afon Teifi / River Teifi | Ceredigion | 1321 | 1,200.1 - 1,400 | LAMPETER | Lampeter STW | Afon Teifi / River Teifi | Lampeter STW | 0.62 | LAMPETER | Ceredigion | Afon Teifi / River Teifi | 2.3 | 1.68 | 1.24
| SA48 7DG | Afon Teifi / River Teifi | Ceredigion | 1321 | 1,200.1 - 1,400 | LAMPETER | Lampeter STW | Afon Teifi / River Teifi | Lampeter STW | 0.67 | LAMPETER | Ceredigion | Afon Teifi / River Teifi | 2.3 | 1.68 | 1.24
| SA48 7DL | Afon Teifi / River Teifi | Ceredigion | 1321 | 1,200.1 - 1,400 | LAMPETER | Lampeter STW | Afon Teifi / River Teifi | Lampeter STW | 0.82 | LAMPETER | Ceredigion | Afon Teifi / River Teifi | 2.3 | 1.68 | 1.24
| SA48 7DP | Afon Teifi / River Teifi | Ceredigion | 1321 | 1,200.1 - 1,400 | LAMPETER | Lampeter STW | Afon Teifi / River Teifi | Lampeter STW | 0.89 | LAMPETER | Ceredigion | Afon Teifi / River Teifi | 2.3 | 1.68 | 1.24
| SA48 7DQ | Afon Teifi / River Teifi | Ceredigion | 1321 | 1,200.1 - 1,400 | LAMPETER | Lampeter STW | Afon Teifi / River Teifi | Lampeter STW | 0.7 | LAMPETER | Ceredigion | Afon Teifi / River Teifi | 2.3 | 1.68 | 1.24
| SA48 7DR | Afon Teifi / River Teifi | Ceredigion | 1321 | 1,200.1 - 1,400 | LAMPETER | Lampeter STW | Afon Teifi / River Teifi | Lampeter STW | 0.86 | LAMPETER | Ceredigion | Afon Teifi / River Teifi | 2.3 | 1.68 | 1.24
| SA48 7DS | Afon Teifi / River Teifi | Ceredigion | 1321 | 1,200.1 - 1,400 | LAMPETER | Lampeter STW | Afon Teifi / River Teifi | Lampeter STW | 0.83 | LAMPETER | Ceredigion | Afon Teifi / River Teifi | 2.3 | 1.68 | 1.24
| SA48 7DT | Afon Teifi / River Teifi | Ceredigion | 1321 | 1,200.1 - 1,400 | LAMPETER | Lampeter STW | Afon Teifi / River Teifi | Lampeter STW | 0.8 | LAMPETER | Ceredigion | Afon Teifi / River Teifi | 2.3 | 1.68 | 1.24
| SA48 7DU | Afon Teifi / River Teifi | Ceredigion | 1321 | 1,200.1 - 1,400 | LAMPETER | Lampeter STW | Afon Teifi / River Teifi | Lampeter STW | 0.79 | LAMPETER | Ceredigion | Afon Teifi / River Teifi | 2.3 | 1.68 | 1.24
| SA48 7DW | Afon Teifi / River Teifi | Ceredigion | 1321 | 1,200.1 - 1,400 | LAMPETER | Lampeter STW | Afon Teifi / River Teifi | Lampeter STW | 0.85 | LAMPETER | Ceredigion | Afon Teifi / River Teifi | 2.3 | 1.68 | 1.24
| SA48 7DX | Afon Teifi / River Teifi | Ceredigion | 1321 | 1,200.1 - 1,400 | LAMPETER | Lampeter STW | Afon Teifi / River Teifi | Lampeter STW | 0.79 | LAMPETER | Ceredigion | Afon Teifi / River Teifi | 2.3 | 1.68 | 1.24
| SA48 7DY | Afon Teifi / River Teifi | Ceredigion | 1321 | 1,200.1 - 1,400 | LAMPETER | Lampeter STW | Afon Teifi / River Teifi | Lampeter STW | 0.9 | LAMPETER | Ceredigion | Afon Teifi / River Teifi | 2.3 | 1.68 | 1.24
| SA48 7DZ | Afon Teifi / River Teifi | Ceredigion | 1321 | 1,200.1 - 1,400 | LAMPETER | Lampeter STW | Afon Teifi / River Teifi | Lampeter STW | 1.15 | LAMPETER | Ceredigion | Afon Teifi / River Teifi | 2.3 | 1.68 | 1.24
| SA48 7EA | Afon Teifi / River Teifi | Ceredigion | 1321 | 1,200.1 - 1,400 | LAMPETER | Lampeter STW | Afon Teifi / River Teifi | Lampeter STW | 1.26 | LAMPETER | Ceredigion | Afon Teifi / River Teifi | 2.3 | 1.68 | 1.24
| SA48 7ED | Afon Teifi / River Teifi | Ceredigion | 1321 | 1,200.1 - 1,400 | LAMPETER | Lampeter STW | Afon Teifi / River Teifi | Lampeter STW | 0.91 | LAMPETER | Ceredigion | Afon Teifi / River Teifi | 2.3 | 1.68 | 1.24
| SA48 7EE | Afon Teifi / River Teifi | Ceredigion | 1321 | 1,200.1 - 1,400 | LAMPETER | Lampeter STW | Afon Teifi / River Teifi | Lampeter STW | 0.98 | LAMPETER | Ceredigion | Afon Teifi / River Teifi | 2.3 | 1.68 | 1.24
| SA48 7EF | Afon Teifi / River Teifi | Ceredigion | 1321 | 1,200.1 - 1,400 | LAMPETER | Lampeter STW | Afon Teifi / River Teifi | Lampeter STW | 0.9 | LAMPETER | Ceredigion | Afon Teifi / River Teifi | 2.3 | 1.68 | 1.24
| SA48 7EG | Afon Teifi / River Teifi | Ceredigion | 1321 | 1,200.1 - 1,400 | LAMPETER | Lampeter STW | Afon Teifi / River Teifi | Lampeter STW | 0.9 | LAMPETER | Ceredigion | Afon Teifi / River Teifi | 2.3 | 1.68 | 1.24
| SA48 7EH | Afon Teifi / River Teifi | Ceredigion | 1313 | 1,200.1 - 1,400 | LAMPETER | Lampeter STW | Afon Teifi / River Teifi | Lampeter STW | 0.95 | LAMPETER | Ceredigion | Afon Teifi / River Teifi | 2.29 | 1.67 | 1.23
| SA48 7EJ | Afon Teifi / River Teifi | Ceredigion | 1313 | 1,200.1 - 1,400 | LAMPETER | Lampeter STW | Afon Teifi / River Teifi | Lampeter STW | 1.06 | LAMPETER | Ceredigion | Afon Teifi / River Teifi | 2.29 | 1.67 | 1.23
| SA48 7EL | Afon Teifi / River Teifi | Ceredigion | 1313 | 1,200.1 - 1,400 | LAMPETER | Lampeter STW | Afon Teifi / River Teifi | Lampeter STW | 1.02 | LAMPETER | Ceredigion | Afon Teifi / River Teifi | 2.29 | 1.67 | 1.23
| SA48 7EN | Afon Teifi / River Teifi | Ceredigion | 1313 | 1,200.1 - 1,400 | LAMPETER | Lampeter STW | Afon Teifi / River Teifi | Lampeter STW | 1.03 | LAMPETER | Ceredigion | Afon Teifi / River Teifi | 2.29 | 1.67 | 1.23
| SA48 7EP | Afon Teifi / River Teifi | Ceredigion | 1278 | 1,200.1 - 1,400 | LAMPETER | Lampeter STW | Afon Teifi / River Teifi | Lampeter STW | 1.2 | LAMPETER | Ceredigion | Afon Teifi / River Teifi | 2.23 | 1.63 | 1.2
| SA48 7EQ | Afon Teifi / River Teifi | Ceredigion | 1278 | 1,200.1 - 1,400 | LAMPETER | Lampeter STW | Afon Teifi / River Teifi | Lampeter STW | 1.26 | LAMPETER | Ceredigion | Afon Teifi / River Teifi | 2.23 | 1.63 | 1.2
| SA48 7ER | Afon Teifi / River Teifi | Ceredigion | 1321 | 1,200.1 - 1,400 | LAMPETER | Lampeter STW | Afon Teifi / River Teifi | Lampeter STW | 1 | LAMPETER | Ceredigion | Afon Teifi / River Teifi | 2.3 | 1.68 | 1.24
| SA48 7ES | Afon Teifi / River Teifi | Ceredigion | 1321 | 1,200.1 - 1,400 | LAMPETER | Lampeter STW | Afon Teifi / River Teifi | Lampeter STW | 1.05 | LAMPETER | Ceredigion | Afon Teifi / River Teifi | 2.3 | 1.68 | 1.24
| SA48 7ET | Afon Teifi / River Teifi | Ceredigion | 1321 | 1,200.1 - 1,400 | LAMPETER | Lampeter STW | Afon Teifi / River Teifi | Lampeter STW | 1.1 | LAMPETER | Ceredigion | Afon Teifi / River Teifi | 2.3 | 1.68 | 1.24
| SA48 7EU | Afon Teifi / River Teifi | Ceredigion | 1321 | 1,200.1 - 1,400 | LAMPETER | Lampeter STW | Afon Teifi / River Teifi | Lampeter STW | 1.2 | LAMPETER | Ceredigion | Afon Teifi / River Teifi | 2.3 | 1.68 | 1.24
| SA48 7EY | Afon Teifi / River Teifi | Ceredigion | 1321 | 1,200.1 - 1,400 | LAMPETER | Lampeter STW | Afon Teifi / River Teifi | Lampeter STW | 1.04 | LAMPETER | Ceredigion | Afon Teifi / River Teifi | 2.3 | 1.68 | 1.24
| SA48 7HB | Afon Teifi / River Teifi | Ceredigion | 1321 | 1,200.1 - 1,400 | LAMPETER | Lampeter STW | Afon Teifi / River Teifi | Lampeter STW | 1.1 | LAMPETER | Ceredigion | Afon Teifi / River Teifi | 2.3 | 1.68 | 1.24
| SA48 7HD | Afon Teifi / River Teifi | Ceredigion | 1321 | 1,200.1 - 1,400 | LAMPETER | Lampeter STW | Afon Teifi / River Teifi | Lampeter STW | 0.76 | LAMPETER | Ceredigion | Afon Teifi / River Teifi | 2.3 | 1.68 | 1.24
| SA48 7HE | Afon Teifi / River Teifi | Ceredigion | 1321 | 1,200.1 - 1,400 | LAMPETER | Lampeter STW | Afon Teifi / River Teifi | Lampeter STW | 0.78 | LAMPETER | Ceredigion | Afon Teifi / River Teifi | 2.3 | 1.68 | 1.24
| SA48 7HF | Afon Teifi / River Teifi | Ceredigion | 1321 | 1,200.1 - 1,400 | LAMPETER | Lampeter STW | Afon Teifi / River Teifi | Lampeter STW | 0.75 | LAMPETER | Ceredigion | Afon Teifi / River Teifi | 2.3 | 1.68 | 1.24
| SA48 7HG | Afon Teifi / River Teifi | Ceredigion | 1321 | 1,200.1 - 1,400 | LAMPETER | Lampeter STW | Afon Teifi / River Teifi | Lampeter STW | 0.76 | LAMPETER | Ceredigion | Afon Teifi / River Teifi | 2.3 | 1.68 | 1.24
| SA48 7HH | Afon Teifi / River Teifi | Ceredigion | 1321 | 1,200.1 - 1,400 | LAMPETER | Lampeter STW | Afon Teifi / River Teifi | Lampeter STW | 1.12 | LAMPETER | Ceredigion | Afon Teifi / River Teifi | 2.3 | 1.68 | 1.24
| SA48 7HP | Afon Teifi / River Teifi | Ceredigion | 1321 | 1,200.1 - 1,400 | LAMPETER | Lampeter STW | Afon Teifi / River Teifi | Lampeter STW | 1.11 | LAMPETER | Ceredigion | Afon Teifi / River Teifi | 2.3 | 1.68 | 1.24
| SA48 7HR | Afon Teifi / River Teifi | Ceredigion | 1321 | 1,200.1 - 1,400 | LAMPETER | Lampeter STW | Afon Teifi / River Teifi | Lampeter STW | 0.96 | LAMPETER | Ceredigion | Afon Teifi / River Teifi | 2.3 | 1.68 | 1.24
| SA48 7HS | Afon Teifi / River Teifi | Ceredigion | 1321 | 1,200.1 - 1,400 | LAMPETER | Lampeter STW | Afon Teifi / River Teifi | Lampeter STW | 1.3 | LAMPETER | Ceredigion | Afon Teifi / River Teifi | 2.3 | 1.68 | 1.24
| SA48 7HU | Afon Teifi / River Teifi | Ceredigion | 1321 | 1,200.1 - 1,400 | LAMPETER | Lampeter STW | Afon Teifi / River Teifi | Lampeter STW | 1.39 | LAMPETER | Ceredigion | Afon Teifi / River Teifi | 2.3 | 1.68 | 1.24
| SA48 7HX | Afon Teifi / River Teifi | Ceredigion | 1321 | 1,200.1 - 1,400 | LAMPETER | Lampeter STW | Afon Teifi / River Teifi | Lampeter STW | 1.15 | LAMPETER | Ceredigion | Afon Teifi / River Teifi | 2.3 | 1.68 | 1.24
| SA48 7HY | Afon Teifi / River Teifi | Ceredigion | 1321 | 1,200.1 - 1,400 | LAMPETER | Lampeter STW | Afon Teifi / River Teifi | Lampeter STW | 1.23 | LAMPETER | Ceredigion | Afon Teifi / River Teifi | 2.3 | 1.68 | 1.24
| SA48 7HZ | Afon Teifi / River Teifi | Ceredigion | 1321 | 1,200.1 - 1,400 | LAMPETER | Lampeter STW | Afon Teifi / River Teifi | Lampeter STW | 1.2 | LAMPETER | Ceredigion | Afon Teifi / River Teifi | 2.3 | 1.68 | 1.24
| SA48 7JA | Afon Teifi / River Teifi | Ceredigion | 1321 | 1,200.1 - 1,400 | LAMPETER | Lampeter STW | Afon Teifi / River Teifi | Lampeter STW | 1.42 | LAMPETER | Ceredigion | Afon Teifi / River Teifi | 2.3 | 1.68 | 1.24
| SA48 7JB | Afon Teifi / River Teifi | Ceredigion | 1321 | 1,200.1 - 1,400 | LAMPETER | Lampeter STW | Afon Teifi / River Teifi | Lampeter STW | 1.55 | LAMPETER | Ceredigion | Afon Teifi / River Teifi | 2.3 | 1.68 | 1.24
| SA48 7JD | Afon Teifi / River Teifi | Ceredigion | 1321 | 1,200.1 - 1,400 | LAMPETER | Lampeter STW | Afon Teifi / River Teifi | Lampeter STW | 1.33 | LAMPETER | Ceredigion | Afon Teifi / River Teifi | 2.3 | 1.68 | 1.24
| SA48 7JE | Afon Teifi / River Teifi | Ceredigion | 1321 | 1,200.1 - 1,400 | LAMPETER | Lampeter STW | Afon Teifi / River Teifi | Lampeter STW | 1.31 | LAMPETER | Ceredigion | Afon Teifi / River Teifi | 2.3 | 1.68 | 1.24
| SA48 7JL | Afon Teifi / River Teifi | Ceredigion | 1313 | 1,200.1 - 1,400 | LAMPETER | Lampeter STW | Afon Teifi / River Teifi | Lampeter STW | 0.99 | LAMPETER | Ceredigion | Afon Teifi / River Teifi | 2.29 | 1.67 | 1.23
| SA48 7JN | Afon Teifi / River Teifi | Ceredigion | 1313 | 1,200.1 - 1,400 | LAMPETER | Lampeter STW | Afon Teifi / River Teifi | Lampeter STW | 1.02 | LAMPETER | Ceredigion | Afon Teifi / River Teifi | 2.29 | 1.67 | 1.23
| SA48 7JP | Afon Teifi / River Teifi | Ceredigion | 1323 | 1,200.1 - 1,400 |  |  |  | Lampeter STW | 1.37 | LAMPETER | Ceredigion | Afon Teifi / River Teifi | 2.31 | 1.69 | 1.24
| SA48 7JR | Afon Teifi / River Teifi | Ceredigion | 1294 | 1,200.1 - 1,400 |  |  |  | Lampeter STW | 2.58 | LAMPETER | Ceredigion | Afon Teifi / River Teifi | 2.26 | 1.65 | 1.21
| SA48 7JS | Afon Teifi / River Teifi | Ceredigion | 1282 | 1,200.1 - 1,400 |  |  |  | Lampeter STW | 3.58 | LAMPETER | Ceredigion | Afon Teifi / River Teifi | 2.23 | 1.64 | 1.2
| SA48 7JT | Afon Teifi / River Teifi | Ceredigion | 1306 | 1,200.1 - 1,400 | LLANYBYDDER | Llanybydder WwTW | Afon Teifi / River Teifi | Cwrtnewydd STW | 3.94 | CWRTNEWYDD | Ceredigion | Afon Teifi / River Teifi | 2.28 | 1.67 | 1.22
| SA48 7JU | Afon Teifi / River Teifi | Ceredigion | 1306 | 1,200.1 - 1,400 | LLANYBYDDER | Llanybydder WwTW | Afon Teifi / River Teifi | Cwrtnewydd STW | 3.88 | CWRTNEWYDD | Ceredigion | Afon Teifi / River Teifi | 2.28 | 1.67 | 1.22
| SA48 7JW | Afon Teifi / River Teifi | Ceredigion | 1313 | 1,200.1 - 1,400 | LAMPETER | Lampeter STW | Afon Teifi / River Teifi | Lampeter STW | 1.12 | LAMPETER | Ceredigion | Afon Teifi / River Teifi | 2.29 | 1.67 | 1.23
| SA48 7JX | Afon Teifi / River Teifi | Ceredigion | 1306 | 1,200.1 - 1,400 | LLANYBYDDER | Llanybydder WwTW | Afon Teifi / River Teifi | Cwrtnewydd STW | 3.88 | CWRTNEWYDD | Ceredigion | Afon Teifi / River Teifi | 2.28 | 1.67 | 1.22
| SA48 7JY | Afon Teifi / River Teifi | Ceredigion | 1322 | 1,200.1 - 1,400 | LLANYBYDDER | Llanybydder WwTW | Afon Teifi / River Teifi | Llanybydder WwTW | 3.43 | LLANYBYDDER | Carmarthenshire | Afon Teifi / River Teifi | 2.3 | 1.69 | 1.24
| SA48 7LA | Afon Teifi / River Teifi | Ceredigion | 1306 | 1,200.1 - 1,400 | LLANYBYDDER | Llanybydder WwTW | Afon Teifi / River Teifi | Cwrtnewydd STW | 3.85 | CWRTNEWYDD | Ceredigion | Afon Teifi / River Teifi | 2.28 | 1.67 | 1.22
| SA48 7LB | Afon Teifi / River Teifi | Ceredigion | 1306 | 1,200.1 - 1,400 | LLANYBYDDER | Llanybydder WwTW | Afon Teifi / River Teifi | Cwrtnewydd STW | 3.77 | CWRTNEWYDD | Ceredigion | Afon Teifi / River Teifi | 2.28 | 1.67 | 1.22
| SA48 7LD | Afon Teifi / River Teifi | Ceredigion | 1306 | 1,200.1 - 1,400 | LLANYBYDDER | Llanybydder WwTW | Afon Teifi / River Teifi | Cwrtnewydd STW | 3.73 | CWRTNEWYDD | Ceredigion | Afon Teifi / River Teifi | 2.28 | 1.67 | 1.22
| SA48 7LE | Afon Teifi / River Teifi | Ceredigion | 1339 | 1,200.1 - 1,400 |  |  |  | Cwrtnewydd STW | 3.39 | CWRTNEWYDD | Ceredigion | Afon Teifi / River Teifi | 2.33 | 1.71 | 1.25
| SA48 7LF | Afon Teifi / River Teifi | Ceredigion | 1279 | 1,200.1 - 1,400 |  |  |  | Cribyn WwTW | 2.06 | CRIBYN | Ceredigion | Afon Teifi / River Teifi | 2.23 | 1.63 | 1.2
| SA48 7LG | Afon Teifi / River Teifi | Ceredigion | 1339 | 1,200.1 - 1,400 |  |  |  | Cribyn WwTW | 3.54 | CRIBYN | Ceredigion | Afon Teifi / River Teifi | 2.33 | 1.71 | 1.25
| SA48 7LH | Afon Teifi / River Teifi | Ceredigion | 1282 | 1,200.1 - 1,400 |  |  |  | Lampeter STW | 3.87 | LAMPETER | Ceredigion | Afon Teifi / River Teifi | 2.23 | 1.64 | 1.2
| SA48 7LJ | Afon Teifi / River Teifi | Ceredigion | 1306 | 1,200.1 - 1,400 |  |  |  | Cwrtnewydd STW | 3.41 | CWRTNEWYDD | Ceredigion | Afon Teifi / River Teifi | 2.28 | 1.67 | 1.22
| SA48 7LL | Afon Teifi / River Teifi | Ceredigion | 1339 | 1,200.1 - 1,400 | LLANYBYDDER | Llanybydder WwTW | Afon Teifi / River Teifi | Cwrtnewydd STW | 3.7 | CWRTNEWYDD | Ceredigion | Afon Teifi / River Teifi | 2.33 | 1.71 | 1.25
| SA48 7LN | Afon Teifi / River Teifi | Ceredigion | 1308 | 1,200.1 - 1,400 |  |  |  | Cwrtnewydd STW | 1.45 | CWRTNEWYDD | Ceredigion | Afon Teifi / River Teifi | 2.28 | 1.67 | 1.22
| SA48 7LP | Afon Teifi / River Teifi | Ceredigion | 1340 | 1,200.1 - 1,400 |  |  |  | Cribyn WwTW | 2.37 | CRIBYN | Ceredigion | Afon Teifi / River Teifi | 2.34 | 1.71 | 1.25
| SA48 7LQ | Afon Teifi / River Teifi | Ceredigion | 1282 | 1,200.1 - 1,400 | LLANYBYDDER | Llanybydder WwTW | Afon Teifi / River Teifi | Lampeter STW | 4.07 | LAMPETER | Ceredigion | Afon Teifi / River Teifi | 2.23 | 1.64 | 1.2
| SA48 7LR | Afon Teifi / River Teifi | Ceredigion | 1309 | 1,200.1 - 1,400 |  |  |  | Cribyn WwTW | 1.86 | CRIBYN | Ceredigion | Afon Teifi / River Teifi | 2.28 | 1.67 | 1.22
| SA48 7LT | Afon Teifi / River Teifi | Ceredigion | 1306 | 1,200.1 - 1,400 | LLANYBYDDER | Llanybydder WwTW | Afon Teifi / River Teifi | Cwrtnewydd STW | 3.75 | CWRTNEWYDD | Ceredigion | Afon Teifi / River Teifi | 2.28 | 1.67 | 1.22
| SA48 7LU | Afon Teifi / River Teifi | Ceredigion | 1277 | 1,200.1 - 1,400 | CRIBYN | Cribyn WwTW | Afon Teifi / River Teifi | Cribyn WwTW | 0.81 | CRIBYN | Ceredigion | Afon Teifi / River Teifi | 2.23 | 1.63 | 1.19
| SA48 7LW | Afon Teifi / River Teifi | Ceredigion | 1308 | 1,200.1 - 1,400 |  |  |  | Cwrtnewydd STW | 1.64 | CWRTNEWYDD | Ceredigion | Afon Teifi / River Teifi | 2.28 | 1.67 | 1.22
| SA48 7LX | Afon Teifi / River Teifi | Ceredigion | 1321 | 1,200.1 - 1,400 | LAMPETER | Lampeter STW | Afon Teifi / River Teifi | Lampeter STW | 1.15 | LAMPETER | Ceredigion | Afon Teifi / River Teifi | 2.3 | 1.68 | 1.24
| SA48 7LY | Afon Teifi / River Teifi | Ceredigion | 1304 | 1,200.1 - 1,400 |  |  |  | Cribyn WwTW | 2.34 | CRIBYN | Ceredigion | Afon Teifi / River Teifi | 2.27 | 1.66 | 1.22
| SA48 7LZ | Afon Teifi / River Teifi | Ceredigion | 1297 | 1,200.1 - 1,400 |  |  |  | Cribyn WwTW | 1.3 | CRIBYN | Ceredigion | Afon Teifi / River Teifi | 2.26 | 1.65 | 1.21
| SA48 7NA | Afon Teifi / River Teifi | Ceredigion | 1277 | 1,200.1 - 1,400 | CRIBYN | Cribyn WwTW | Afon Teifi / River Teifi | Cribyn WwTW | 0.71 | CRIBYN | Ceredigion | Afon Teifi / River Teifi | 2.23 | 1.63 | 1.19
| SA48 7NB | Afon Teifi / River Teifi | Ceredigion | 1277 | 1,200.1 - 1,400 | CRIBYN | Cribyn WwTW | Afon Teifi / River Teifi | Cribyn WwTW | 0.59 | CRIBYN | Ceredigion | Afon Teifi / River Teifi | 2.23 | 1.63 | 1.19
| SA48 7ND | Afon Teifi / River Teifi | Ceredigion | 1277 | 1,200.1 - 1,400 | CRIBYN | Cribyn WwTW | Afon Teifi / River Teifi | Cribyn WwTW | 0.27 | CRIBYN | Ceredigion | Afon Teifi / River Teifi | 2.23 | 1.63 | 1.19
| SA48 7NE | Afon Teifi / River Teifi | Ceredigion | 1277 | 1,200.1 - 1,400 | CRIBYN | Cribyn WwTW | Afon Teifi / River Teifi | Cribyn WwTW | 0.54 | CRIBYN | Ceredigion | Afon Teifi / River Teifi | 2.23 | 1.63 | 1.19
| SA48 7NF | Afon Teifi / River Teifi | Ceredigion | 1268 | 1,200.1 - 1,400 | CRIBYN | Cribyn WwTW | Afon Teifi / River Teifi | Cribyn WwTW | 0.65 | CRIBYN | Ceredigion | Afon Teifi / River Teifi | 2.21 | 1.62 | 1.19
| SA48 7NG | Afon Teifi / River Teifi | Ceredigion | 1268 | 1,200.1 - 1,400 | CRIBYN | Cribyn WwTW | Afon Teifi / River Teifi | Cribyn WwTW | 0.71 | CRIBYN | Ceredigion | Afon Teifi / River Teifi | 2.21 | 1.62 | 1.19
| SA48 7NH | Afon Teifi / River Teifi | Ceredigion | 1268 | 1,200.1 - 1,400 |  |  |  | Cribyn WwTW | 1.19 | CRIBYN | Ceredigion | Afon Teifi / River Teifi | 2.21 | 1.62 | 1.19
| SA48 7NL | Afon Teifi / River Teifi | Ceredigion | 1274 | 1,200.1 - 1,400 |  |  |  | Cribyn WwTW | 1.87 | CRIBYN | Ceredigion | Afon Teifi / River Teifi | 2.22 | 1.63 | 1.19
| SA48 7NP | Afon Teifi / River Teifi | Ceredigion | 1274 | 1,200.1 - 1,400 |  |  |  | Cribyn WwTW | 1.74 | CRIBYN | Ceredigion | Afon Teifi / River Teifi | 2.22 | 1.63 | 1.19
| SA48 7NQ | Afon Teifi / River Teifi | Ceredigion | 1293 | 1,200.1 - 1,400 |  |  |  | Cribyn WwTW | 1.81 | CRIBYN | Ceredigion | Afon Teifi / River Teifi | 2.25 | 1.65 | 1.21
| SA48 7NR | Afon Teifi / River Teifi | Ceredigion | 1276 | 1,200.1 - 1,400 |  |  |  | Cribyn WwTW | 1.88 | CRIBYN | Ceredigion | Afon Teifi / River Teifi | 2.22 | 1.63 | 1.19
| SA48 7NT | Afon Teifi / River Teifi | Ceredigion | 1307 | 1,200.1 - 1,400 |  |  |  | Cribyn WwTW | 2.89 | CRIBYN | Ceredigion | Afon Teifi / River Teifi | 2.28 | 1.67 | 1.22
| SA48 7NU | Afon Teifi / River Teifi | Ceredigion | 1311 | 1,200.1 - 1,400 |  |  |  | Lampeter STW | 3.32 | LAMPETER | Ceredigion | Afon Teifi / River Teifi | 2.29 | 1.67 | 1.23
| SA48 7NX | Afon Teifi / River Teifi | Ceredigion | 1307 | 1,200.1 - 1,400 |  |  |  | Lampeter STW | 3.62 | LAMPETER | Ceredigion | Afon Teifi / River Teifi | 2.28 | 1.67 | 1.22
| SA48 7NY | Afon Teifi / River Teifi | Ceredigion | 1304 | 1,200.1 - 1,400 |  |  |  | Cribyn WwTW | 3.14 | CRIBYN | Ceredigion | Afon Teifi / River Teifi | 2.27 | 1.66 | 1.22
| SA48 7NZ | Afon Teifi / River Teifi | Ceredigion | 1277 | 1,200.1 - 1,400 | CRIBYN | Cribyn WwTW | Afon Teifi / River Teifi | Cribyn WwTW | 0.73 | CRIBYN | Ceredigion | Afon Teifi / River Teifi | 2.23 | 1.63 | 1.19
| SA48 7PA | Afon Teifi / River Teifi | Ceredigion | 1313 | 1,200.1 - 1,400 | LAMPETER | Lampeter STW | Afon Teifi / River Teifi | Lampeter STW | 1.22 | LAMPETER | Ceredigion | Afon Teifi / River Teifi | 2.29 | 1.67 | 1.23
| SA48 7PB | Afon Teifi / River Teifi | Ceredigion | 1268 | 1,200.1 - 1,400 | CRIBYN | Cribyn WwTW | Afon Teifi / River Teifi | Cribyn WwTW | 0.59 | CRIBYN | Ceredigion | Afon Teifi / River Teifi | 2.21 | 1.62 | 1.19
| SA48 7QH | Afon Teifi / River Teifi | Ceredigion | 1306 | 1,200.1 - 1,400 |  |  |  | Cribyn WwTW | 0.76 | CRIBYN | Ceredigion | Afon Teifi / River Teifi | 2.28 | 1.67 | 1.22
| SA48 7QJ | Afon Teifi / River Teifi | Ceredigion | 1293 | 1,200.1 - 1,400 |  |  |  | Cribyn WwTW | 1.94 | CRIBYN | Ceredigion | Afon Teifi / River Teifi | 2.25 | 1.65 | 1.21
| SA48 7QL | Afon Teifi / River Teifi | Ceredigion | 1312 | 1,200.1 - 1,400 |  |  |  | Cribyn WwTW | 3.19 | CRIBYN | Ceredigion | Afon Teifi / River Teifi | 2.29 | 1.67 | 1.23
| SA48 7QN | Afon Teifi / River Teifi | Ceredigion | 1349 | 1,200.1 - 1,400 |  |  |  | Cribyn WwTW | 2.69 | CRIBYN | Ceredigion | Afon Teifi / River Teifi | 2.35 | 1.72 | 1.26
| SA48 7QW | Afon Teifi / River Teifi | Ceredigion | 1349 | 1,200.1 - 1,400 |  |  |  | Gorsgoch STW | 2.46 | GORSGOCH | Ceredigion | Afon Teifi / River Teifi | 2.35 | 1.72 | 1.26
| SA48 7RX | Afon Teifi / River Teifi | Ceredigion | 1311 | 1,200.1 - 1,400 |  |  |  | Lampeter STW | 2.31 | LAMPETER | Ceredigion | Afon Teifi / River Teifi | 2.29 | 1.67 | 1.23
| SA48 7RZ | Afon Teifi / River Teifi | Ceredigion | 1316 | 1,200.1 - 1,400 |  |  |  | Lampeter STW | 2.67 | LAMPETER | Ceredigion | Afon Teifi / River Teifi | 2.29 | 1.68 | 1.23
| SA48 7SB | Afon Teifi / River Teifi | Ceredigion | 1313 | 1,200.1 - 1,400 | LAMPETER | Lampeter STW | Afon Teifi / River Teifi | Lampeter STW | 1.17 | LAMPETER | Ceredigion | Afon Teifi / River Teifi | 2.29 | 1.67 | 1.23
| SA48 8AA | Afon Teifi / River Teifi | Ceredigion | 1278 | 1,200.1 - 1,400 |  |  |  | Lampeter STW | 2.26 | LAMPETER | Ceredigion | Afon Teifi / River Teifi | 2.23 | 1.63 | 1.2
| SA48 8AB | Afon Teifi / River Teifi | Ceredigion | 1326 | 1,200.1 - 1,400 |  |  |  | Lampeter STW | 3.62 | LAMPETER | Ceredigion | Afon Teifi / River Teifi | 2.31 | 1.69 | 1.24
| SA48 8AJ | Afon Teifi / River Teifi | Ceredigion | 1341 | 1,200.1 - 1,400 | LAMPETER | Lampeter STW | Afon Teifi / River Teifi | Lampeter STW | 3.92 | LAMPETER | Ceredigion | Afon Teifi / River Teifi | 2.34 | 1.71 | 1.25
| SA48 8AL | Afon Teifi / River Teifi | Ceredigion | 1321 | 1,200.1 - 1,400 | LAMPETER | Lampeter STW | Afon Teifi / River Teifi | Lampeter STW | 1.55 | LAMPETER | Ceredigion | Afon Teifi / River Teifi | 2.3 | 1.68 | 1.24
| SA48 8AN | Afon Teifi / River Teifi | Ceredigion | 1321 | 1,200.1 - 1,400 | LAMPETER | Lampeter STW | Afon Teifi / River Teifi | Lampeter STW | 1.77 | LAMPETER | Ceredigion | Afon Teifi / River Teifi | 2.3 | 1.68 | 1.24
| SA48 8AP | Afon Teifi / River Teifi | Ceredigion | 1341 | 1,200.1 - 1,400 |  |  |  | Lampeter STW | 3.23 | LAMPETER | Ceredigion | Afon Teifi / River Teifi | 2.34 | 1.71 | 1.25
| SA48 8AR | Afon Teifi / River Teifi | Ceredigion | 1314 | 1,200.1 - 1,400 | LAMPETER | Lampeter STW | Afon Teifi / River Teifi | Cellan WwTW | 3.06 | CELLAN | Ceredigion | Afon Teifi / River Teifi | 2.29 | 1.68 | 1.23
| SA48 8AS | Afon Teifi / River Teifi | Ceredigion | 1341 | 1,200.1 - 1,400 | LAMPETER | Lampeter STW | Afon Teifi / River Teifi | Cellan WwTW | 3.59 | CELLAN | Ceredigion | Afon Teifi / River Teifi | 2.34 | 1.71 | 1.25
| SA48 8AT | Afon Teifi / River Teifi | Ceredigion | 1341 | 1,200.1 - 1,400 | LAMPETER | Lampeter STW | Afon Teifi / River Teifi | Cellan WwTW | 3.91 | CELLAN | Ceredigion | Afon Teifi / River Teifi | 2.34 | 1.71 | 1.25
| SA48 8AU | Afon Teifi / River Teifi | Ceredigion | 1341 | 1,200.1 - 1,400 | LAMPETER | Lampeter STW | Afon Teifi / River Teifi | Llangybi STW | 3.79 | LLANGYBI (NR Lampeter) | Ceredigion | Afon Teifi / River Teifi | 2.34 | 1.71 | 1.25
| SA48 8AW | Afon Teifi / River Teifi | Ceredigion | 1278 | 1,200.1 - 1,400 | LAMPETER | Lampeter STW | Afon Teifi / River Teifi | Lampeter STW | 1.56 | LAMPETER | Ceredigion | Afon Teifi / River Teifi | 2.23 | 1.63 | 1.2
| SA48 8AX | Afon Teifi / River Teifi | Ceredigion | 1326 | 1,200.1 - 1,400 | LAMPETER | Lampeter STW | Afon Teifi / River Teifi | Lampeter STW | 4.3 | LAMPETER | Ceredigion | Afon Teifi / River Teifi | 2.31 | 1.69 | 1.24
| SA48 8AY | Afon Teifi / River Teifi | Ceredigion | 1288 | 1,200.1 - 1,400 |  |  |  | Cribyn WwTW | 3.88 | CRIBYN | Ceredigion | Afon Teifi / River Teifi | 2.25 | 1.64 | 1.2
| SA48 8AZ | Afon Teifi / River Teifi | Ceredigion | 1289 | 1,200.1 - 1,400 |  |  |  | Cribyn WwTW | 3.76 | CRIBYN | Ceredigion | Afon Teifi / River Teifi | 2.25 | 1.64 | 1.21
| SA48 8BA | Afon Teifi / River Teifi | Ceredigion | 1289 | 1,200.1 - 1,400 |  |  |  | Cribyn WwTW | 3.77 | CRIBYN | Ceredigion | Afon Teifi / River Teifi | 2.25 | 1.64 | 1.21
| SA48 8BJ | Afon Teifi / River Teifi | Ceredigion | 1266 | 1,200.1 - 1,400 |  |  |  | Cribyn WwTW | 4.34 | CRIBYN | Ceredigion | Afon Teifi / River Teifi | 2.21 | 1.61 | 1.18
| SA48 8BL | Afon Teifi / River Teifi | Ceredigion | 1289 | 1,200.1 - 1,400 |  |  |  | Cribyn WwTW | 4.24 | CRIBYN | Ceredigion | Afon Teifi / River Teifi | 2.25 | 1.64 | 1.21
| SA48 8BN | Afon Teifi / River Teifi | Ceredigion | 1278 | 1,200.1 - 1,400 |  |  |  | Llangybi STW | 4.33 | LLANGYBI (NR Lampeter) | Ceredigion | Afon Teifi / River Teifi | 2.23 | 1.63 | 1.2
| SA48 8BS | Afon Teifi / River Teifi | Ceredigion | 1278 | 1,200.1 - 1,400 | LAMPETER | Lampeter STW | Afon Teifi / River Teifi | Lampeter STW | 1.45 | LAMPETER | Ceredigion | Afon Teifi / River Teifi | 2.23 | 1.63 | 1.2
| SA48 8HJ | Afon Teifi / River Teifi | Ceredigion | 1466 | 1,400.1 - 1,600 |  |  |  | Heol Timothy STW | 2.73 | N/A | Carmarthenshire | Afon Tywi / River Tywi | 2.56 | 1.87 | 1.37
| SA48 8HU | Afon Teifi / River Teifi | Ceredigion | 1341 | 1,200.1 - 1,400 | CELLAN | Cellan WwTW | Afon Teifi / River Teifi | Cellan WwTW | 0.8 | CELLAN | Ceredigion | Afon Teifi / River Teifi | 2.34 | 1.71 | 1.25
| SA48 8HW | Afon Teifi / River Teifi | Ceredigion | 1551 | 1,400.1 - 1,600 |  |  |  | Farmers STW | 3.62 | FFARMERS | Carmarthenshire | Afon Tywi / River Tywi | 2.7 | 1.98 | 1.45
| SA48 8HX | Afon Teifi / River Teifi | Ceredigion | 1340 | 1,200.1 - 1,400 |  |  |  | Cellan WwTW | 0.56 | CELLAN | Ceredigion | Afon Teifi / River Teifi | 2.34 | 1.71 | 1.25
| SA48 8HY | Afon Teifi / River Teifi | Ceredigion | 1340 | 1,200.1 - 1,400 | CELLAN | Cellan WwTW | Afon Teifi / River Teifi | Cellan WwTW | 0.78 | CELLAN | Ceredigion | Afon Teifi / River Teifi | 2.34 | 1.71 | 1.25
| SA48 8HZ | Afon Teifi / River Teifi | Ceredigion | 1340 | 1,200.1 - 1,400 | CELLAN | Cellan WwTW | Afon Teifi / River Teifi | Cellan WwTW | 0.32 | CELLAN | Ceredigion | Afon Teifi / River Teifi | 2.34 | 1.71 | 1.25
| SA48 8JA | Afon Teifi / River Teifi | Ceredigion | 1341 | 1,200.1 - 1,400 |  |  |  | Cellan WwTW | 1.18 | CELLAN | Ceredigion | Afon Teifi / River Teifi | 2.34 | 1.71 | 1.25
| SA48 8JB | Afon Teifi / River Teifi | Ceredigion | 1395 | 1,200.1 - 1,400 |  |  |  | Cellan WwTW | 1.42 | CELLAN | Ceredigion | Afon Teifi / River Teifi | 2.43 | 1.78 | 1.3
| SA48 8JD | Afon Teifi / River Teifi | Ceredigion | 1457 | 1,400.1 - 1,600 |  |  |  | Cellan WwTW | 2.35 | CELLAN | Ceredigion | Afon Teifi / River Teifi | 2.54 | 1.86 | 1.36
| SA48 8JE | Afon Teifi / River Teifi | Ceredigion | 1406 | 1,400.1 - 1,600 |  |  |  | Cellan WwTW | 1.36 | CELLAN | Ceredigion | Afon Teifi / River Teifi | 2.45 | 1.79 | 1.32
| SA48 8JF | Afon Teifi / River Teifi | Ceredigion | 1423 | 1,400.1 - 1,600 |  |  |  | Llanfair Clydogau WwTW | 1.52 | LLANFAIR CLYDOGAU | Ceredigion | Afon Teifi / River Teifi | 2.48 | 1.82 | 1.33
| SA48 8JG | Afon Teifi / River Teifi | Ceredigion | 1423 | 1,400.1 - 1,600 |  |  |  | Llanfair Clydogau WwTW | 1.55 | LLANFAIR CLYDOGAU | Ceredigion | Afon Teifi / River Teifi | 2.48 | 1.82 | 1.33
| SA48 8JH | Afon Teifi / River Teifi | Ceredigion | 1349 | 1,200.1 - 1,400 | CELLAN | Cellan WwTW | Afon Teifi / River Teifi | Cellan WwTW | 0.37 | CELLAN | Ceredigion | Afon Teifi / River Teifi | 2.35 | 1.72 | 1.26
| SA48 8JQ | Afon Teifi / River Teifi | Ceredigion | 1488 | 1,400.1 - 1,600 |  |  |  | Llanfair Clydogau WwTW | 2.16 | LLANFAIR CLYDOGAU | Ceredigion | Afon Teifi / River Teifi | 2.59 | 1.9 | 1.39
| SA48 8JX | Afon Teifi / River Teifi | Ceredigion | 1321 | 1,200.1 - 1,400 | LAMPETER | Lampeter STW | Afon Teifi / River Teifi | Lampeter STW | 0.81 | LAMPETER | Ceredigion | Afon Teifi / River Teifi | 2.3 | 1.68 | 1.24
| SA48 8JY | Afon Teifi / River Teifi | Ceredigion | 1349 | 1,200.1 - 1,400 |  |  |  | Cellan WwTW | 0.64 | CELLAN | Ceredigion | Afon Teifi / River Teifi | 2.35 | 1.72 | 1.26
| SA48 8JZ | Afon Teifi / River Teifi | Ceredigion | 1345 | 1,200.1 - 1,400 |  |  |  | Cellan WwTW | 1.24 | CELLAN | Ceredigion | Afon Teifi / River Teifi | 2.34 | 1.72 | 1.26
| SA48 8LA | Afon Teifi / River Teifi | Ceredigion | 1314 | 1,200.1 - 1,400 | LLANFAIR CLYDOGAU | Llanfair Clydogau WwTW | Afon Teifi / River Teifi | Llanfair Clydogau WwTW | 0.17 | LLANFAIR CLYDOGAU | Ceredigion | Afon Teifi / River Teifi | 2.29 | 1.68 | 1.23
| SA48 8LB | Afon Teifi / River Teifi | Ceredigion | 1317 | 1,200.1 - 1,400 |  |  |  | Llanfair Clydogau WwTW | 0.7 | LLANFAIR CLYDOGAU | Ceredigion | Afon Teifi / River Teifi | 2.3 | 1.68 | 1.23
| SA48 8LD | Afon Teifi / River Teifi | Ceredigion | 1314 | 1,200.1 - 1,400 | LLANFAIR CLYDOGAU | Llanfair Clydogau WwTW | Afon Teifi / River Teifi | Llanfair Clydogau WwTW | 0.28 | LLANFAIR CLYDOGAU | Ceredigion | Afon Teifi / River Teifi | 2.29 | 1.68 | 1.23
| SA48 8LE | Afon Teifi / River Teifi | Ceredigion | 1356 | 1,200.1 - 1,400 |  |  |  | Llanfair Clydogau WwTW | 0.84 | LLANFAIR CLYDOGAU | Ceredigion | Afon Teifi / River Teifi | 2.36 | 1.73 | 1.27
| SA48 8LF | Afon Teifi / River Teifi | Ceredigion | 1321 | 1,200.1 - 1,400 | LAMPETER | Lampeter STW | Afon Teifi / River Teifi | Lampeter STW | 0.84 | LAMPETER | Ceredigion | Afon Teifi / River Teifi | 2.3 | 1.68 | 1.24
| SA48 8LG | Afon Teifi / River Teifi | Ceredigion | 1368 | 1,200.1 - 1,400 | LLANFAIR CLYDOGAU | Llanfair Clydogau WwTW | Afon Teifi / River Teifi | Llanfair Clydogau WwTW | 0.5 | LLANFAIR CLYDOGAU | Ceredigion | Afon Teifi / River Teifi | 2.38 | 1.74 | 1.28
| SA48 8LH | Afon Teifi / River Teifi | Ceredigion | 1393 | 1,200.1 - 1,400 |  |  |  | Llanfair Clydogau WwTW | 1.71 | LLANFAIR CLYDOGAU | Ceredigion | Afon Teifi / River Teifi | 2.43 | 1.78 | 1.3
| SA48 8LJ | Afon Teifi / River Teifi | Ceredigion | 1431 | 1,400.1 - 1,600 |  |  |  | Llanfair Clydogau WwTW | 2.19 | LLANFAIR CLYDOGAU | Ceredigion | Afon Teifi / River Teifi | 2.49 | 1.83 | 1.34
| SA48 8LL | Afon Teifi / River Teifi | Ceredigion | 1490 | 1,400.1 - 1,600 |  |  |  | Llandewi Brefi WwTW | 2.95 | LLANDDEWI BREFI | Ceredigion | Afon Teifi / River Teifi | 2.6 | 1.9 | 1.39
| SA48 8LQ | Afon Teifi / River Teifi | Ceredigion | 1368 | 1,200.1 - 1,400 |  |  |  | Llanfair Clydogau WwTW | 0.83 | LLANFAIR CLYDOGAU | Ceredigion | Afon Teifi / River Teifi | 2.38 | 1.74 | 1.28
| SA48 8LS | Afon Teifi / River Teifi | Ceredigion | 1321 | 1,200.1 - 1,400 |  |  |  | Lampeter STW | 1.74 | LAMPETER | Ceredigion | Afon Teifi / River Teifi | 2.3 | 1.68 | 1.24
| SA48 8LT | Afon Teifi / River Teifi | Ceredigion | 1321 | 1,200.1 - 1,400 | LAMPETER | Lampeter STW | Afon Teifi / River Teifi | Lampeter STW | 1.63 | LAMPETER | Ceredigion | Afon Teifi / River Teifi | 2.3 | 1.68 | 1.24
| SA48 8LU | Afon Teifi / River Teifi | Ceredigion | 1340 | 1,200.1 - 1,400 | LAMPETER | Lampeter STW | Afon Teifi / River Teifi | Cellan WwTW | 2.21 | CELLAN | Ceredigion | Afon Teifi / River Teifi | 2.34 | 1.71 | 1.25
| SA48 8LX | Afon Teifi / River Teifi | Ceredigion | 1314 | 1,200.1 - 1,400 | LAMPETER | Lampeter STW | Afon Teifi / River Teifi | Cellan WwTW | 2.86 | CELLAN | Ceredigion | Afon Teifi / River Teifi | 2.29 | 1.68 | 1.23
| SA48 8LY | Afon Teifi / River Teifi | Ceredigion | 1287 | 1,200.1 - 1,400 |  |  |  | Llangybi STW | 0.37 | LLANGYBI (NR Lampeter) | Ceredigion | Afon Teifi / River Teifi | 2.24 | 1.64 | 1.2
| SA48 8LZ | Afon Teifi / River Teifi | Ceredigion | 1328 | 1,200.1 - 1,400 | LLANGYBI (NR Lampeter) | Llangybi STW | Afon Teifi / River Teifi | Llangybi STW | 0.21 | LLANGYBI (NR Lampeter) | Ceredigion | Afon Teifi / River Teifi | 2.32 | 1.69 | 1.24
| SA48 8NA | Afon Teifi / River Teifi | Ceredigion | 1328 | 1,200.1 - 1,400 | LLANGYBI (NR Lampeter) | Llangybi STW | Afon Teifi / River Teifi | Llangybi STW | 0.23 | LLANGYBI (NR Lampeter) | Ceredigion | Afon Teifi / River Teifi | 2.32 | 1.69 | 1.24
| SA48 8NB | Afon Teifi / River Teifi | Ceredigion | 1328 | 1,200.1 - 1,400 |  |  |  | Llangybi STW | 0.58 | LLANGYBI (NR Lampeter) | Ceredigion | Afon Teifi / River Teifi | 2.32 | 1.69 | 1.24
| SA48 8ND | Afon Teifi / River Teifi | Ceredigion | 1336 | 1,200.1 - 1,400 |  |  |  | Llanfair Clydogau WwTW | 1.49 | LLANFAIR CLYDOGAU | Ceredigion | Afon Teifi / River Teifi | 2.33 | 1.7 | 1.25
| SA48 8NE | Afon Teifi / River Teifi | Ceredigion | 1328 | 1,200.1 - 1,400 |  |  |  | Llanfair Clydogau WwTW | 0.78 | LLANFAIR CLYDOGAU | Ceredigion | Afon Teifi / River Teifi | 2.32 | 1.69 | 1.24
| SA48 8NG | Afon Teifi / River Teifi | Ceredigion | 1328 | 1,200.1 - 1,400 | LLANGYBI (NR Lampeter) | Llangybi STW | Afon Teifi / River Teifi | Llangybi STW | 0.46 | LLANGYBI (NR Lampeter) | Ceredigion | Afon Teifi / River Teifi | 2.32 | 1.69 | 1.24
| SA48 8NH | Afon Teifi / River Teifi | Ceredigion | 1293 | 1,200.1 - 1,400 |  |  |  | Olmarch STW | 0.09 | N/A | Ceredigion | Afon Teifi / River Teifi | 2.25 | 1.65 | 1.21
| SA48 8NJ | Afon Teifi / River Teifi | Ceredigion | 1293 | 1,200.1 - 1,400 |  |  |  | Olmarch STW | 0.28 | N/A | Ceredigion | Afon Teifi / River Teifi | 2.25 | 1.65 | 1.21
| SA48 8NL | Afon Teifi / River Teifi | Ceredigion | 1318 | 1,200.1 - 1,400 |  |  |  | Olmarch STW | 1.19 | N/A | Ceredigion | Afon Teifi / River Teifi | 2.3 | 1.68 | 1.23
| SA48 8NN | Afon Teifi / River Teifi | Ceredigion | 1296 | 1,200.1 - 1,400 |  |  |  | Llangybi STW | 1.01 | LLANGYBI (NR Lampeter) | Ceredigion | Afon Teifi / River Teifi | 2.26 | 1.65 | 1.21
| SA48 8NP | Afon Teifi / River Teifi | Ceredigion | 1333 | 1,200.1 - 1,400 |  |  |  | Llangybi STW | 1.74 | LLANGYBI (NR Lampeter) | Ceredigion | Afon Teifi / River Teifi | 2.32 | 1.7 | 1.25
| SA48 8NQ | Afon Teifi / River Teifi | Ceredigion | 1292 | 1,200.1 - 1,400 |  |  |  | Llangybi STW | 1.01 | LLANGYBI (NR Lampeter) | Ceredigion | Afon Teifi / River Teifi | 2.25 | 1.65 | 1.21
| SA48 8NR | Afon Teifi / River Teifi | Ceredigion | 1328 | 1,200.1 - 1,400 | LLANGYBI (NR Lampeter) | Llangybi STW | Afon Teifi / River Teifi | Llangybi STW | 0.3 | LLANGYBI (NR Lampeter) | Ceredigion | Afon Teifi / River Teifi | 2.32 | 1.69 | 1.24
| SA48 8NU | Afon Teifi / River Teifi | Ceredigion | 1314 | 1,200.1 - 1,400 | LAMPETER | Lampeter STW | Afon Teifi / River Teifi | Llangybi STW | 2.72 | LLANGYBI (NR Lampeter) | Ceredigion | Afon Teifi / River Teifi | 2.29 | 1.68 | 1.23
| SA48 8NX | Afon Teifi / River Teifi | Ceredigion | 1299 | 1,200.1 - 1,400 | Betws Bledrws |  |  | Llangybi STW | 1.5 | LLANGYBI (NR Lampeter) | Ceredigion | Afon Teifi / River Teifi | 2.26 | 1.66 | 1.22
| SA48 8NY | Afon Teifi / River Teifi | Ceredigion | 1325 | 1,200.1 - 1,400 |  |  |  | Llangybi STW | 0.95 | LLANGYBI (NR Lampeter) | Ceredigion | Afon Teifi / River Teifi | 2.31 | 1.69 | 1.24
| SA48 8PA | Afon Teifi / River Teifi | Ceredigion | 1320 | 1,200.1 - 1,400 |  |  |  | Llangybi STW | 1.33 | LLANGYBI (NR Lampeter) | Ceredigion | Afon Teifi / River Teifi | 2.3 | 1.68 | 1.23
| SA48 8PB | Afon Teifi / River Teifi | Ceredigion | 1291 | 1,200.1 - 1,400 |  |  |  | Llangybi STW | 1.87 | LLANGYBI (NR Lampeter) | Ceredigion | Afon Teifi / River Teifi | 2.25 | 1.65 | 1.21
| SA48 8PD | Afon Teifi / River Teifi | Ceredigion | 1316 | 1,200.1 - 1,400 |  |  |  | Llangybi STW | 2.17 | LLANGYBI (NR Lampeter) | Ceredigion | Afon Teifi / River Teifi | 2.29 | 1.68 | 1.23
| SA48 8PE | Afon Teifi / River Teifi | Ceredigion | 1297 | 1,200.1 - 1,400 |  |  |  | Llangybi STW | 2.39 | LLANGYBI (NR Lampeter) | Ceredigion | Afon Teifi / River Teifi | 2.26 | 1.65 | 1.21
| SA48 8PF | Afon Teifi / River Teifi | Ceredigion | 1274 | 1,200.1 - 1,400 |  |  |  | Llangybi STW | 3.37 | LLANGYBI (NR Lampeter) | Ceredigion | Afon Teifi / River Teifi | 2.22 | 1.63 | 1.19
| SA48 9BH | Afon Teifi / River Teifi | Ceredigion | 1321 | 1,200.1 - 1,400 | LAMPETER | Lampeter STW | Afon Teifi / River Teifi | Lampeter STW | 1.15 | LAMPETER | Ceredigion | Afon Teifi / River Teifi | 2.3 | 1.68 | 1.24
| SA48 9BT | Afon Teifi / River Teifi | Ceredigion | 1321 | 1,200.1 - 1,400 | LAMPETER | Lampeter STW | Afon Teifi / River Teifi | Lampeter STW | 1.15 | LAMPETER | Ceredigion | Afon Teifi / River Teifi | 2.3 | 1.68 | 1.24
| SA48 9BU | Afon Teifi / River Teifi | Ceredigion | 1321 | 1,200.1 - 1,400 | LAMPETER | Lampeter STW | Afon Teifi / River Teifi | Lampeter STW | 1.15 | LAMPETER | Ceredigion | Afon Teifi / River Teifi | 2.3 | 1.68 | 1.24
| SA48 9BW | Afon Teifi / River Teifi | Ceredigion | 1321 | 1,200.1 - 1,400 | LAMPETER | Lampeter STW | Afon Teifi / River Teifi | Lampeter STW | 1.15 | LAMPETER | Ceredigion | Afon Teifi / River Teifi | 2.3 | 1.68 | 1.24
| SY23 3FU | Afon Teifi / River Teifi | Ceredigion | 1306 | 1,200.1 - 1,400 | LLANYBYDDER | Llanybydder WwTW | Afon Teifi / River Teifi | Cwrtnewydd STW | 3.68 | CWRTNEWYDD | Ceredigion | Afon Teifi / River Teifi | 2.28 | 1.67 | 1.22
| SY23 3LE | River Wye / Afon Gwy (Wales) | Ceredigion | 2487 | 2,400.1 - 3,000 |  |  |  | Pontrhydfendigaid WwTW | 18.71 | PONTRHYDFENDIGAID | Ceredigion | Afon Teifi / River Teifi | 4.34 | 3.17 | 2.33
| SY23 4HY | Afon Teifi / River Teifi | Ceredigion | 1343 | 1,200.1 - 1,400 |  |  |  | Bronant STW | 2.19 | N/A | Ceredigion | Afon Teifi / River Teifi | 2.34 | 1.71 | 1.26
| SY23 4JA | Afon Teifi / River Teifi | Ceredigion | 1316 | 1,200.1 - 1,400 |  |  |  | Bronant STW | 1.15 | N/A | Ceredigion | Afon Teifi / River Teifi | 2.29 | 1.68 | 1.23
| SY23 4JB | Afon Teifi / River Teifi | Ceredigion | 1316 | 1,200.1 - 1,400 |  |  |  | Bronant STW | 0.3 | N/A | Ceredigion | Afon Teifi / River Teifi | 2.29 | 1.68 | 1.23
| SY23 4JD | Afon Teifi / River Teifi | Ceredigion | 1357 | 1,200.1 - 1,400 |  |  |  | Bronant STW | 1.07 | N/A | Ceredigion | Afon Teifi / River Teifi | 2.37 | 1.73 | 1.27
| SY23 4JE | Afon Teifi / River Teifi | Ceredigion | 1342 | 1,200.1 - 1,400 |  |  |  | Bronant STW | 1.01 | N/A | Ceredigion | Afon Teifi / River Teifi | 2.34 | 1.71 | 1.26
| SY23 4TF | Afon Teifi / River Teifi | Ceredigion | 1320 | 1,200.1 - 1,400 |  |  |  | Bronant STW | 0.97 | N/A | Ceredigion | Afon Teifi / River Teifi | 2.3 | 1.68 | 1.23
| SY23 4TG | Afon Teifi / River Teifi | Ceredigion | 1349 | 1,200.1 - 1,400 |  |  |  | Bronant STW | 0.57 | N/A | Ceredigion | Afon Teifi / River Teifi | 2.35 | 1.72 | 1.26
| SY23 4TH | Afon Teifi / River Teifi | Ceredigion | 1349 | 1,200.1 - 1,400 |  |  |  | Bronant STW | 0.2 | N/A | Ceredigion | Afon Teifi / River Teifi | 2.35 | 1.72 | 1.26
| SY23 4TJ | Afon Teifi / River Teifi | Ceredigion | 1337 | 1,200.1 - 1,400 |  |  |  | Bronant STW | 0.63 | N/A | Ceredigion | Afon Teifi / River Teifi | 2.33 | 1.71 | 1.25
| SY23 4TL | Afon Teifi / River Teifi | Ceredigion | 1317 | 1,200.1 - 1,400 |  |  |  | Bronant STW | 2.88 | N/A | Ceredigion | Afon Teifi / River Teifi | 2.3 | 1.68 | 1.23
| SY23 4TQ | Afon Teifi / River Teifi | Ceredigion | 1349 | 1,200.1 - 1,400 |  |  |  | Bronant STW | 0.19 | N/A | Ceredigion | Afon Teifi / River Teifi | 2.35 | 1.72 | 1.26
| SY25 6AA | Afon Teifi / River Teifi | Ceredigion | 1356 | 1,200.1 - 1,400 |  |  |  | Pontrhydfendigaid WwTW | 2.36 | PONTRHYDFENDIGAID | Ceredigion | Afon Teifi / River Teifi | 2.36 | 1.73 | 1.27
| SY25 6AB | Afon Teifi / River Teifi | Ceredigion | 1356 | 1,200.1 - 1,400 |  |  |  | Pontrhydfendigaid WwTW | 1.98 | PONTRHYDFENDIGAID | Ceredigion | Afon Teifi / River Teifi | 2.36 | 1.73 | 1.27
| SY25 6AH | Afon Teifi / River Teifi | Ceredigion | 1368 | 1,200.1 - 1,400 |  |  |  | Bronant STW | 3.92 | N/A | Ceredigion | Afon Teifi / River Teifi | 2.38 | 1.74 | 1.28
| SY25 6AL | Afon Teifi / River Teifi | Ceredigion | 1319 | 1,200.1 - 1,400 |  |  |  | Pontrhydfendigaid WwTW | 3.54 | PONTRHYDFENDIGAID | Ceredigion | Afon Teifi / River Teifi | 2.3 | 1.68 | 1.23
| SY25 6AN | Afon Teifi / River Teifi | Ceredigion | 1319 | 1,200.1 - 1,400 |  |  |  | Pontrhydfendigaid WwTW | 3.63 | PONTRHYDFENDIGAID | Ceredigion | Afon Teifi / River Teifi | 2.3 | 1.68 | 1.23
| SY25 6AP | Afon Teifi / River Teifi | Ceredigion | 1326 | 1,200.1 - 1,400 |  |  |  | Bronant STW | 2.93 | N/A | Ceredigion | Afon Teifi / River Teifi | 2.31 | 1.69 | 1.24
| SY25 6AR | Afon Teifi / River Teifi | Ceredigion | 1382 | 1,200.1 - 1,400 | PONTRHYDFENDIGAID | Pontrhydfendigaid WwTW | Afon Teifi / River Teifi | Pontrhydfendigaid WwTW | 0.39 | PONTRHYDFENDIGAID | Ceredigion | Afon Teifi / River Teifi | 2.41 | 1.76 | 1.29
| SY25 6AS | Afon Teifi / River Teifi | Ceredigion | 1415 | 1,400.1 - 1,600 | LLANDDEWI BREFI | Llandewi Brefi WwTW | Afon Teifi / River Teifi | Llandewi Brefi WwTW | 0.45 | LLANDDEWI BREFI | Ceredigion | Afon Teifi / River Teifi | 2.47 | 1.8 | 1.32
| SY25 6AT | Afon Teifi / River Teifi | Ceredigion | 1309 | 1,200.1 - 1,400 | TREGARON | Tregaron WwTW | Afon Teifi / River Teifi | Tregaron WwTW | 0.42 | TREGARON | Ceredigion | Afon Teifi / River Teifi | 2.28 | 1.67 | 1.22
| SY25 6AW | Afon Teifi / River Teifi | Ceredigion | 1322 | 1,200.1 - 1,400 |  |  |  | Bronant STW | 4.26 | N/A | Ceredigion | Afon Teifi / River Teifi | 2.3 | 1.69 | 1.24
| SY25 6AX | Afon Teifi / River Teifi | Ceredigion | 1319 | 1,200.1 - 1,400 |  |  |  | Pontrhydfendigaid WwTW | 1.66 | PONTRHYDFENDIGAID | Ceredigion | Afon Teifi / River Teifi | 2.3 | 1.68 | 1.23
| SY25 6AY | Afon Teifi / River Teifi | Ceredigion | 1396 | 1,200.1 - 1,400 |  |  |  | Pontrhydfendigaid WwTW | 1.26 | PONTRHYDFENDIGAID | Ceredigion | Afon Teifi / River Teifi | 2.43 | 1.78 | 1.31
| SY25 6AZ | Afon Teifi / River Teifi | Ceredigion | 1388 | 1,200.1 - 1,400 | PONTRHYDFENDIGAID | Pontrhydfendigaid WwTW | Afon Teifi / River Teifi | Pontrhydfendigaid WwTW | 0.33 | PONTRHYDFENDIGAID | Ceredigion | Afon Teifi / River Teifi | 2.42 | 1.77 | 1.3
| SY25 6BA | Afon Teifi / River Teifi | Ceredigion | 1388 | 1,200.1 - 1,400 | PONTRHYDFENDIGAID | Pontrhydfendigaid WwTW | Afon Teifi / River Teifi | Pontrhydfendigaid WwTW | 0.34 | PONTRHYDFENDIGAID | Ceredigion | Afon Teifi / River Teifi | 2.42 | 1.77 | 1.3
| SY25 6BB | Afon Teifi / River Teifi | Ceredigion | 1388 | 1,200.1 - 1,400 | PONTRHYDFENDIGAID | Pontrhydfendigaid WwTW | Afon Teifi / River Teifi | Pontrhydfendigaid WwTW | 0.28 | PONTRHYDFENDIGAID | Ceredigion | Afon Teifi / River Teifi | 2.42 | 1.77 | 1.3
| SY25 6BD | Afon Teifi / River Teifi | Ceredigion | 1388 | 1,200.1 - 1,400 | PONTRHYDFENDIGAID | Pontrhydfendigaid WwTW | Afon Teifi / River Teifi | Pontrhydfendigaid WwTW | 0.3 | PONTRHYDFENDIGAID | Ceredigion | Afon Teifi / River Teifi | 2.42 | 1.77 | 1.3
| SY25 6BE | Afon Teifi / River Teifi | Ceredigion | 1388 | 1,200.1 - 1,400 | PONTRHYDFENDIGAID | Pontrhydfendigaid WwTW | Afon Teifi / River Teifi | Pontrhydfendigaid WwTW | 0.39 | PONTRHYDFENDIGAID | Ceredigion | Afon Teifi / River Teifi | 2.42 | 1.77 | 1.3
| SY25 6BG | Afon Teifi / River Teifi | Ceredigion | 1388 | 1,200.1 - 1,400 | PONTRHYDFENDIGAID | Pontrhydfendigaid WwTW | Afon Teifi / River Teifi | Pontrhydfendigaid WwTW | 0.32 | PONTRHYDFENDIGAID | Ceredigion | Afon Teifi / River Teifi | 2.42 | 1.77 | 1.3
| SY25 6BH | Afon Teifi / River Teifi | Ceredigion | 1388 | 1,200.1 - 1,400 | PONTRHYDFENDIGAID | Pontrhydfendigaid WwTW | Afon Teifi / River Teifi | Pontrhydfendigaid WwTW | 0.33 | PONTRHYDFENDIGAID | Ceredigion | Afon Teifi / River Teifi | 2.42 | 1.77 | 1.3
| SY25 6BJ | Afon Teifi / River Teifi | Ceredigion | 1421 | 1,400.1 - 1,600 |  |  |  | Pontrhydfendigaid WwTW | 0.9 | PONTRHYDFENDIGAID | Ceredigion | Afon Teifi / River Teifi | 2.48 | 1.81 | 1.33
| SY25 6BL | Afon Teifi / River Teifi | Ceredigion | 1388 | 1,200.1 - 1,400 | PONTRHYDFENDIGAID | Pontrhydfendigaid WwTW | Afon Teifi / River Teifi | Pontrhydfendigaid WwTW | 0.42 | PONTRHYDFENDIGAID | Ceredigion | Afon Teifi / River Teifi | 2.42 | 1.77 | 1.3
| SY25 6BN | Afon Teifi / River Teifi | Ceredigion | 1506 | 1,400.1 - 1,600 |  |  |  | Pontrhydfendigaid WwTW | 3.23 | PONTRHYDFENDIGAID | Ceredigion | Afon Teifi / River Teifi | 2.63 | 1.92 | 1.41
| SY25 6BP | Afon Teifi / River Teifi | Ceredigion | 1452 | 1,400.1 - 1,600 | PONTRHYDFENDIGAID | Pontrhydfendigaid WwTW | Afon Teifi / River Teifi | Pontrhydfendigaid WwTW | 1.78 | PONTRHYDFENDIGAID | Ceredigion | Afon Teifi / River Teifi | 2.53 | 1.85 | 1.36
| SY25 6BQ | Afon Teifi / River Teifi | Ceredigion | 1388 | 1,200.1 - 1,400 | PONTRHYDFENDIGAID | Pontrhydfendigaid WwTW | Afon Teifi / River Teifi | Pontrhydfendigaid WwTW | 0.37 | PONTRHYDFENDIGAID | Ceredigion | Afon Teifi / River Teifi | 2.42 | 1.77 | 1.3
| SY25 6BS | Afon Teifi / River Teifi | Ceredigion | 1529 | 1,400.1 - 1,600 |  |  |  | Pontrhydfendigaid WwTW | 2.42 | PONTRHYDFENDIGAID | Ceredigion | Afon Teifi / River Teifi | 2.67 | 1.95 | 1.43
| SY25 6BT | Afon Teifi / River Teifi | Ceredigion | 1631 | 1,600.1 - 2,000 |  |  |  | Pontrhydfendigaid WwTW | 3.75 | PONTRHYDFENDIGAID | Ceredigion | Afon Teifi / River Teifi | 2.84 | 2.08 | 1.53
| SY25 6BU | Afon Teifi / River Teifi | Ceredigion | 1388 | 1,200.1 - 1,400 | PONTRHYDFENDIGAID | Pontrhydfendigaid WwTW | Afon Teifi / River Teifi | Pontrhydfendigaid WwTW | 0.44 | PONTRHYDFENDIGAID | Ceredigion | Afon Teifi / River Teifi | 2.42 | 1.77 | 1.3
| SY25 6BW | Afon Teifi / River Teifi | Ceredigion | 1452 | 1,400.1 - 1,600 | PONTRHYDFENDIGAID | Pontrhydfendigaid WwTW | Afon Teifi / River Teifi | Pontrhydfendigaid WwTW | 1.77 | PONTRHYDFENDIGAID | Ceredigion | Afon Teifi / River Teifi | 2.53 | 1.85 | 1.36
| SY25 6EB | Afon Teifi / River Teifi | Ceredigion | 1388 | 1,200.1 - 1,400 | PONTRHYDFENDIGAID | Pontrhydfendigaid WwTW | Afon Teifi / River Teifi | Pontrhydfendigaid WwTW | 0.39 | PONTRHYDFENDIGAID | Ceredigion | Afon Teifi / River Teifi | 2.42 | 1.77 | 1.3
| SY25 6ED | Afon Teifi / River Teifi | Ceredigion | 1382 | 1,200.1 - 1,400 | PONTRHYDFENDIGAID | Pontrhydfendigaid WwTW | Afon Teifi / River Teifi | Pontrhydfendigaid WwTW | 0.34 | PONTRHYDFENDIGAID | Ceredigion | Afon Teifi / River Teifi | 2.41 | 1.76 | 1.29
| SY25 6EE | Afon Teifi / River Teifi | Ceredigion | 1382 | 1,200.1 - 1,400 | PONTRHYDFENDIGAID | Pontrhydfendigaid WwTW | Afon Teifi / River Teifi | Pontrhydfendigaid WwTW | 0.36 | PONTRHYDFENDIGAID | Ceredigion | Afon Teifi / River Teifi | 2.41 | 1.76 | 1.29
| SY25 6EF | Afon Teifi / River Teifi | Ceredigion | 1382 | 1,200.1 - 1,400 | PONTRHYDFENDIGAID | Pontrhydfendigaid WwTW | Afon Teifi / River Teifi | Pontrhydfendigaid WwTW | 0.41 | PONTRHYDFENDIGAID | Ceredigion | Afon Teifi / River Teifi | 2.41 | 1.76 | 1.29
| SY25 6EG | Afon Teifi / River Teifi | Ceredigion | 1382 | 1,200.1 - 1,400 | PONTRHYDFENDIGAID | Pontrhydfendigaid WwTW | Afon Teifi / River Teifi | Pontrhydfendigaid WwTW | 0.46 | PONTRHYDFENDIGAID | Ceredigion | Afon Teifi / River Teifi | 2.41 | 1.76 | 1.29
| SY25 6EH | Afon Teifi / River Teifi | Ceredigion | 1382 | 1,200.1 - 1,400 | PONTRHYDFENDIGAID | Pontrhydfendigaid WwTW | Afon Teifi / River Teifi | Pontrhydfendigaid WwTW | 0.31 | PONTRHYDFENDIGAID | Ceredigion | Afon Teifi / River Teifi | 2.41 | 1.76 | 1.29
| SY25 6EJ | Afon Teifi / River Teifi | Ceredigion | 1352 | 1,200.1 - 1,400 |  |  |  | Pontrhydfendigaid WwTW | 0.52 | PONTRHYDFENDIGAID | Ceredigion | Afon Teifi / River Teifi | 2.36 | 1.72 | 1.26
| SY25 6EL | Afon Teifi / River Teifi | Ceredigion | 1360 | 1,200.1 - 1,400 |  |  |  | Pontrhydfendigaid WwTW | 2 | PONTRHYDFENDIGAID | Ceredigion | Afon Teifi / River Teifi | 2.37 | 1.73 | 1.27
| SY25 6EN | Afon Teifi / River Teifi | Ceredigion | 1382 | 1,200.1 - 1,400 | PONTRHYDFENDIGAID | Pontrhydfendigaid WwTW | Afon Teifi / River Teifi | Pontrhydfendigaid WwTW | 0.47 | PONTRHYDFENDIGAID | Ceredigion | Afon Teifi / River Teifi | 2.41 | 1.76 | 1.29
| SY25 6EP | Afon Teifi / River Teifi | Ceredigion | 1382 | 1,200.1 - 1,400 | PONTRHYDFENDIGAID | Pontrhydfendigaid WwTW | Afon Teifi / River Teifi | Pontrhydfendigaid WwTW | 0.53 | PONTRHYDFENDIGAID | Ceredigion | Afon Teifi / River Teifi | 2.41 | 1.76 | 1.29
| SY25 6EQ | Afon Teifi / River Teifi | Ceredigion | 1382 | 1,200.1 - 1,400 | PONTRHYDFENDIGAID | Pontrhydfendigaid WwTW | Afon Teifi / River Teifi | Pontrhydfendigaid WwTW | 0.34 | PONTRHYDFENDIGAID | Ceredigion | Afon Teifi / River Teifi | 2.41 | 1.76 | 1.29
| SY25 6ER | Afon Teifi / River Teifi | Ceredigion | 1382 | 1,200.1 - 1,400 | PONTRHYDFENDIGAID | Pontrhydfendigaid WwTW | Afon Teifi / River Teifi | Pontrhydfendigaid WwTW | 0.85 | PONTRHYDFENDIGAID | Ceredigion | Afon Teifi / River Teifi | 2.41 | 1.76 | 1.29
| SY25 6ES | Afon Teifi / River Teifi | Ceredigion | 1504 | 1,400.1 - 1,600 |  |  |  | Pontrhydfendigaid WwTW | 3.21 | PONTRHYDFENDIGAID | Ceredigion | Afon Teifi / River Teifi | 2.62 | 1.92 | 1.41
| SY25 6ET | Afon Teifi / River Teifi | Ceredigion | 1546 | 1,400.1 - 1,600 |  |  |  | Pontrhydfendigaid WwTW | 3.48 | PONTRHYDFENDIGAID | Ceredigion | Afon Teifi / River Teifi | 2.7 | 1.97 | 1.45
| SY25 6EU | Afon Teifi / River Teifi | Ceredigion | 1382 | 1,200.1 - 1,400 | PONTRHYDFENDIGAID | Pontrhydfendigaid WwTW | Afon Teifi / River Teifi | Pontrhydfendigaid WwTW | 0.4 | PONTRHYDFENDIGAID | Ceredigion | Afon Teifi / River Teifi | 2.41 | 1.76 | 1.29
| SY25 6EW | Afon Teifi / River Teifi | Ceredigion | 1382 | 1,200.1 - 1,400 | PONTRHYDFENDIGAID | Pontrhydfendigaid WwTW | Afon Teifi / River Teifi | Pontrhydfendigaid WwTW | 0.47 | PONTRHYDFENDIGAID | Ceredigion | Afon Teifi / River Teifi | 2.41 | 1.76 | 1.29
| SY25 6HA | Afon Teifi / River Teifi | Ceredigion | 1335 | 1,200.1 - 1,400 | TREGARON | Tregaron WwTW | Afon Teifi / River Teifi | Tregaron WwTW | 0.86 | TREGARON | Ceredigion | Afon Teifi / River Teifi | 2.33 | 1.7 | 1.25
| SY25 6HD | Afon Teifi / River Teifi | Ceredigion | 1335 | 1,200.1 - 1,400 | TREGARON | Tregaron WwTW | Afon Teifi / River Teifi | Tregaron WwTW | 0.77 | TREGARON | Ceredigion | Afon Teifi / River Teifi | 2.33 | 1.7 | 1.25
| SY25 6HE | Afon Teifi / River Teifi | Ceredigion | 1335 | 1,200.1 - 1,400 | TREGARON | Tregaron WwTW | Afon Teifi / River Teifi | Tregaron WwTW | 0.75 | TREGARON | Ceredigion | Afon Teifi / River Teifi | 2.33 | 1.7 | 1.25
| SY25 6HF | Afon Teifi / River Teifi | Ceredigion | 1335 | 1,200.1 - 1,400 | TREGARON | Tregaron WwTW | Afon Teifi / River Teifi | Tregaron WwTW | 0.75 | TREGARON | Ceredigion | Afon Teifi / River Teifi | 2.33 | 1.7 | 1.25
| SY25 6HG | Afon Teifi / River Teifi | Ceredigion | 1370 | 1,200.1 - 1,400 | TREGARON | Tregaron WwTW | Afon Teifi / River Teifi | Tregaron WwTW | 0.43 | TREGARON | Ceredigion | Afon Teifi / River Teifi | 2.39 | 1.75 | 1.28
| SY25 6HH | Afon Teifi / River Teifi | Ceredigion | 1335 | 1,200.1 - 1,400 | TREGARON | Tregaron WwTW | Afon Teifi / River Teifi | Tregaron WwTW | 0.96 | TREGARON | Ceredigion | Afon Teifi / River Teifi | 2.33 | 1.7 | 1.25
| SY25 6HJ | Afon Teifi / River Teifi | Ceredigion | 1335 | 1,200.1 - 1,400 | TREGARON | Tregaron WwTW | Afon Teifi / River Teifi | Tregaron WwTW | 1.03 | TREGARON | Ceredigion | Afon Teifi / River Teifi | 2.33 | 1.7 | 1.25
| SY25 6HL | Afon Teifi / River Teifi | Ceredigion | 1382 | 1,200.1 - 1,400 |  |  |  | Tregaron WwTW | 2.42 | TREGARON | Ceredigion | Afon Teifi / River Teifi | 2.41 | 1.76 | 1.29
| SY25 6HN | Afon Teifi / River Teifi | Ceredigion | 1446 | 1,400.1 - 1,600 |  |  |  | Tregaron WwTW | 4.23 | TREGARON | Ceredigion | Afon Teifi / River Teifi | 2.52 | 1.84 | 1.35
| SY25 6HP | Afon Teifi / River Teifi | Ceredigion | 1309 | 1,200.1 - 1,400 | TREGARON | Tregaron WwTW | Afon Teifi / River Teifi | Tregaron WwTW | 0.49 | TREGARON | Ceredigion | Afon Teifi / River Teifi | 2.28 | 1.67 | 1.22
| SY25 6HQ | Afon Teifi / River Teifi | Ceredigion | 1335 | 1,200.1 - 1,400 | TREGARON | Tregaron WwTW | Afon Teifi / River Teifi | Tregaron WwTW | 0.81 | TREGARON | Ceredigion | Afon Teifi / River Teifi | 2.33 | 1.7 | 1.25
| SY25 6HR | Afon Teifi / River Teifi | Ceredigion | 1335 | 1,200.1 - 1,400 | TREGARON | Tregaron WwTW | Afon Teifi / River Teifi | Tregaron WwTW | 0.65 | TREGARON | Ceredigion | Afon Teifi / River Teifi | 2.33 | 1.7 | 1.25
| SY25 6HU | Afon Teifi / River Teifi | Ceredigion | 1335 | 1,200.1 - 1,400 | TREGARON | Tregaron WwTW | Afon Teifi / River Teifi | Tregaron WwTW | 0.88 | TREGARON | Ceredigion | Afon Teifi / River Teifi | 2.33 | 1.7 | 1.25
| SY25 6HW | Afon Teifi / River Teifi | Ceredigion | 1309 | 1,200.1 - 1,400 | TREGARON | Tregaron WwTW | Afon Teifi / River Teifi | Tregaron WwTW | 0.52 | TREGARON | Ceredigion | Afon Teifi / River Teifi | 2.28 | 1.67 | 1.22
| SY25 6HX | Afon Teifi / River Teifi | Ceredigion | 1335 | 1,200.1 - 1,400 | TREGARON | Tregaron WwTW | Afon Teifi / River Teifi | Tregaron WwTW | 0.98 | TREGARON | Ceredigion | Afon Teifi / River Teifi | 2.33 | 1.7 | 1.25
| SY25 6HY | Afon Teifi / River Teifi | Ceredigion | 1335 | 1,200.1 - 1,400 | TREGARON | Tregaron WwTW | Afon Teifi / River Teifi | Tregaron WwTW | 1.18 | TREGARON | Ceredigion | Afon Teifi / River Teifi | 2.33 | 1.7 | 1.25
| SY25 6HZ | Afon Teifi / River Teifi | Ceredigion | 1335 | 1,200.1 - 1,400 | TREGARON | Tregaron WwTW | Afon Teifi / River Teifi | Tregaron WwTW | 1.12 | TREGARON | Ceredigion | Afon Teifi / River Teifi | 2.33 | 1.7 | 1.25
| SY25 6JA | Afon Teifi / River Teifi | Ceredigion | 1335 | 1,200.1 - 1,400 | TREGARON | Tregaron WwTW | Afon Teifi / River Teifi | Tregaron WwTW | 1.17 | TREGARON | Ceredigion | Afon Teifi / River Teifi | 2.33 | 1.7 | 1.25
| SY25 6JB | Afon Teifi / River Teifi | Ceredigion | 1335 | 1,200.1 - 1,400 | TREGARON | Tregaron WwTW | Afon Teifi / River Teifi | Tregaron WwTW | 1.16 | TREGARON | Ceredigion | Afon Teifi / River Teifi | 2.33 | 1.7 | 1.25
| SY25 6JD | Afon Teifi / River Teifi | Ceredigion | 1335 | 1,200.1 - 1,400 | TREGARON | Tregaron WwTW | Afon Teifi / River Teifi | Tregaron WwTW | 1.22 | TREGARON | Ceredigion | Afon Teifi / River Teifi | 2.33 | 1.7 | 1.25
| SY25 6JE | Afon Teifi / River Teifi | Ceredigion | 1335 | 1,200.1 - 1,400 | TREGARON | Tregaron WwTW | Afon Teifi / River Teifi | Tregaron WwTW | 1.26 | TREGARON | Ceredigion | Afon Teifi / River Teifi | 2.33 | 1.7 | 1.25
| SY25 6JF | Afon Teifi / River Teifi | Ceredigion | 1347 | 1,200.1 - 1,400 |  |  |  | Tregaron WwTW | 3.18 | TREGARON | Ceredigion | Afon Teifi / River Teifi | 2.35 | 1.72 | 1.26
| SY25 6JG | Afon Teifi / River Teifi | Ceredigion | 1335 | 1,200.1 - 1,400 | TREGARON | Tregaron WwTW | Afon Teifi / River Teifi | Tregaron WwTW | 1.38 | TREGARON | Ceredigion | Afon Teifi / River Teifi | 2.33 | 1.7 | 1.25
| SY25 6JH | Afon Teifi / River Teifi | Ceredigion | 1335 | 1,200.1 - 1,400 | TREGARON | Tregaron WwTW | Afon Teifi / River Teifi | Tregaron WwTW | 1.36 | TREGARON | Ceredigion | Afon Teifi / River Teifi | 2.33 | 1.7 | 1.25
| SY25 6JL | Afon Teifi / River Teifi | Ceredigion | 1335 | 1,200.1 - 1,400 | TREGARON | Tregaron WwTW | Afon Teifi / River Teifi | Tregaron WwTW | 0.95 | TREGARON | Ceredigion | Afon Teifi / River Teifi | 2.33 | 1.7 | 1.25
| SY25 6JN | Afon Teifi / River Teifi | Ceredigion | 1335 | 1,200.1 - 1,400 | TREGARON | Tregaron WwTW | Afon Teifi / River Teifi | Tregaron WwTW | 0.88 | TREGARON | Ceredigion | Afon Teifi / River Teifi | 2.33 | 1.7 | 1.25
| SY25 6JP | Afon Teifi / River Teifi | Ceredigion | 1370 | 1,200.1 - 1,400 | TREGARON | Tregaron WwTW | Afon Teifi / River Teifi | Tregaron WwTW | 0.52 | TREGARON | Ceredigion | Afon Teifi / River Teifi | 2.39 | 1.75 | 1.28
| SY25 6JQ | Afon Teifi / River Teifi | Ceredigion | 1335 | 1,200.1 - 1,400 | TREGARON | Tregaron WwTW | Afon Teifi / River Teifi | Tregaron WwTW | 1.26 | TREGARON | Ceredigion | Afon Teifi / River Teifi | 2.33 | 1.7 | 1.25
| SY25 6JR | Afon Teifi / River Teifi | Ceredigion | 1370 | 1,200.1 - 1,400 |  |  |  | Tregaron WwTW | 0.71 | TREGARON | Ceredigion | Afon Teifi / River Teifi | 2.39 | 1.75 | 1.28
| SY25 6JS | Afon Teifi / River Teifi | Ceredigion | 1483 | 1,400.1 - 1,600 |  |  |  | Tregaron WwTW | 1.83 | TREGARON | Ceredigion | Afon Teifi / River Teifi | 2.59 | 1.89 | 1.39
| SY25 6JT | Afon Teifi / River Teifi | Ceredigion | 1335 | 1,200.1 - 1,400 | TREGARON | Tregaron WwTW | Afon Teifi / River Teifi | Tregaron WwTW | 0.81 | TREGARON | Ceredigion | Afon Teifi / River Teifi | 2.33 | 1.7 | 1.25
| SY25 6JU | Afon Teifi / River Teifi | Ceredigion | 1335 | 1,200.1 - 1,400 | TREGARON | Tregaron WwTW | Afon Teifi / River Teifi | Tregaron WwTW | 0.76 | TREGARON | Ceredigion | Afon Teifi / River Teifi | 2.33 | 1.7 | 1.25
| SY25 6JW | Afon Teifi / River Teifi | Ceredigion | 1370 | 1,200.1 - 1,400 | TREGARON | Tregaron WwTW | Afon Teifi / River Teifi | Tregaron WwTW | 0.64 | TREGARON | Ceredigion | Afon Teifi / River Teifi | 2.39 | 1.75 | 1.28
| SY25 6JX | Afon Teifi / River Teifi | Ceredigion | 1335 | 1,200.1 - 1,400 | TREGARON | Tregaron WwTW | Afon Teifi / River Teifi | Tregaron WwTW | 1 | TREGARON | Ceredigion | Afon Teifi / River Teifi | 2.33 | 1.7 | 1.25
| SY25 6JY | Afon Teifi / River Teifi | Ceredigion | 1335 | 1,200.1 - 1,400 | TREGARON | Tregaron WwTW | Afon Teifi / River Teifi | Tregaron WwTW | 0.68 | TREGARON | Ceredigion | Afon Teifi / River Teifi | 2.33 | 1.7 | 1.25
| SY25 6JZ | Afon Teifi / River Teifi | Ceredigion | 1370 | 1,200.1 - 1,400 | TREGARON | Tregaron WwTW | Afon Teifi / River Teifi | Tregaron WwTW | 0.69 | TREGARON | Ceredigion | Afon Teifi / River Teifi | 2.39 | 1.75 | 1.28
| SY25 6LA | Afon Teifi / River Teifi | Ceredigion | 1370 | 1,200.1 - 1,400 | TREGARON | Tregaron WwTW | Afon Teifi / River Teifi | Tregaron WwTW | 0.64 | TREGARON | Ceredigion | Afon Teifi / River Teifi | 2.39 | 1.75 | 1.28
| SY25 6LG | Afon Teifi / River Teifi | Ceredigion | 1296 | 1,200.1 - 1,400 |  |  |  | Tregaron WwTW | 2.28 | TREGARON | Ceredigion | Afon Teifi / River Teifi | 2.26 | 1.65 | 1.21
| SY25 6LH | Afon Teifi / River Teifi | Ceredigion | 1301 | 1,200.1 - 1,400 |  |  |  | Tregaron WwTW | 1.66 | TREGARON | Ceredigion | Afon Teifi / River Teifi | 2.27 | 1.66 | 1.22
| SY25 6LJ | Afon Teifi / River Teifi | Ceredigion | 1318 | 1,200.1 - 1,400 |  |  |  | Tregaron WwTW | 2.74 | TREGARON | Ceredigion | Afon Teifi / River Teifi | 2.3 | 1.68 | 1.23
| SY25 6LL | Afon Teifi / River Teifi | Ceredigion | 1318 | 1,200.1 - 1,400 |  |  |  | Tregaron WwTW | 3.3 | TREGARON | Ceredigion | Afon Teifi / River Teifi | 2.3 | 1.68 | 1.23
| SY25 6LN | Afon Teifi / River Teifi | Ceredigion | 1318 | 1,200.1 - 1,400 |  |  |  | Bronant STW | 3.93 | N/A | Ceredigion | Afon Teifi / River Teifi | 2.3 | 1.68 | 1.23
| SY25 6LQ | Afon Teifi / River Teifi | Ceredigion | 1305 | 1,200.1 - 1,400 |  |  |  | Tregaron WwTW | 3.1 | TREGARON | Ceredigion | Afon Teifi / River Teifi | 2.27 | 1.66 | 1.22
| SY25 6LR | Afon Teifi / River Teifi | Ceredigion | 1327 | 1,200.1 - 1,400 |  |  |  | Bronant STW | 2.93 | N/A | Ceredigion | Afon Teifi / River Teifi | 2.31 | 1.69 | 1.24
| SY25 6LS | Afon Teifi / River Teifi | Ceredigion | 1325 | 1,200.1 - 1,400 |  |  |  | Bronant STW | 1.51 | N/A | Ceredigion | Afon Teifi / River Teifi | 2.31 | 1.69 | 1.24
| SY25 6LT | Afon Teifi / River Teifi | Ceredigion | 1327 | 1,200.1 - 1,400 |  |  |  | Bronant STW | 2.47 | N/A | Ceredigion | Afon Teifi / River Teifi | 2.31 | 1.69 | 1.24
| SY25 6LW | Afon Teifi / River Teifi | Ceredigion | 1311 | 1,200.1 - 1,400 |  |  |  | Bronant STW | 3.48 | N/A | Ceredigion | Afon Teifi / River Teifi | 2.29 | 1.67 | 1.23
| SY25 6NB | Afon Teifi / River Teifi | Ceredigion | 1335 | 1,200.1 - 1,400 | TREGARON | Tregaron WwTW | Afon Teifi / River Teifi | Tregaron WwTW | 1.03 | TREGARON | Ceredigion | Afon Teifi / River Teifi | 2.33 | 1.7 | 1.25
| SY25 6ND | Afon Teifi / River Teifi | Ceredigion | 1335 | 1,200.1 - 1,400 | TREGARON | Tregaron WwTW | Afon Teifi / River Teifi | Tregaron WwTW | 1.11 | TREGARON | Ceredigion | Afon Teifi / River Teifi | 2.33 | 1.7 | 1.25
| SY25 6NE | Afon Teifi / River Teifi | Ceredigion | 1335 | 1,200.1 - 1,400 | TREGARON | Tregaron WwTW | Afon Teifi / River Teifi | Tregaron WwTW | 1.07 | TREGARON | Ceredigion | Afon Teifi / River Teifi | 2.33 | 1.7 | 1.25
| SY25 6NF | Afon Teifi / River Teifi | Ceredigion | 1335 | 1,200.1 - 1,400 | TREGARON | Tregaron WwTW | Afon Teifi / River Teifi | Tregaron WwTW | 1.09 | TREGARON | Ceredigion | Afon Teifi / River Teifi | 2.33 | 1.7 | 1.25
| SY25 6NG | Afon Teifi / River Teifi | Ceredigion | 1382 | 1,200.1 - 1,400 |  |  |  | Tregaron WwTW | 2 | TREGARON | Ceredigion | Afon Teifi / River Teifi | 2.41 | 1.76 | 1.29
| SY25 6NH | Afon Teifi / River Teifi | Ceredigion | 1446 | 1,400.1 - 1,600 |  |  |  | Tregaron WwTW | 1.46 | TREGARON | Ceredigion | Afon Teifi / River Teifi | 2.52 | 1.84 | 1.35
| SY25 6NJ | Afon Teifi / River Teifi | Ceredigion | 1446 | 1,400.1 - 1,600 |  |  |  | Tregaron WwTW | 1.59 | TREGARON | Ceredigion | Afon Teifi / River Teifi | 2.52 | 1.84 | 1.35
| SY25 6NL | Afon Teifi / River Teifi | Ceredigion | 1446 | 1,400.1 - 1,600 |  |  |  | Tregaron WwTW | 2.24 | TREGARON | Ceredigion | Afon Teifi / River Teifi | 2.52 | 1.84 | 1.35
| SY25 6NN | Afon Teifi / River Teifi | Ceredigion | 1654 | 1,600.1 - 2,000 |  |  |  | Tregaron WwTW | 3.58 | TREGARON | Ceredigion | Afon Teifi / River Teifi | 2.88 | 2.11 | 1.55
| SY25 6NP | Afon Tywi / River Tywi | Ceredigion | 1841 | 1,600.1 - 2,000 |  |  |  | Tregaron WwTW | 10.73 | TREGARON | Ceredigion | Afon Teifi / River Teifi | 3.21 | 2.35 | 1.72
| SY25 6NR | Afon Tywi / River Tywi | Ceredigion | 1937 | 1,600.1 - 2,000 |  |  |  | Pontrhydfendigaid WwTW | 13.14 | PONTRHYDFENDIGAID | Ceredigion | Afon Teifi / River Teifi | 3.38 | 2.47 | 1.81
| SY25 6NW | Afon Tywi / River Tywi | Ceredigion | 1847 | 1,600.1 - 2,000 |  |  |  | Tregaron WwTW | 8.97 | TREGARON | Ceredigion | Afon Teifi / River Teifi | 3.22 | 2.36 | 1.73
| SY25 6NY | Afon Teifi / River Teifi | Ceredigion | 1395 | 1,200.1 - 1,400 |  |  |  | Llandewi Brefi WwTW | 1.07 | LLANDDEWI BREFI | Ceredigion | Afon Teifi / River Teifi | 2.43 | 1.78 | 1.3
| SY25 6NZ | Afon Teifi / River Teifi | Ceredigion | 1362 | 1,200.1 - 1,400 |  |  |  | Llandewi Brefi WwTW | 1.36 | LLANDDEWI BREFI | Ceredigion | Afon Teifi / River Teifi | 2.37 | 1.74 | 1.27
| SY25 6PA | Afon Teifi / River Teifi | Ceredigion | 1333 | 1,200.1 - 1,400 |  |  |  | Olmarch STW | 1.56 | N/A | Ceredigion | Afon Teifi / River Teifi | 2.32 | 1.7 | 1.25
| SY25 6PB | Afon Teifi / River Teifi | Ceredigion | 1322 | 1,200.1 - 1,400 |  |  |  | Olmarch STW | 0.79 | N/A | Ceredigion | Afon Teifi / River Teifi | 2.3 | 1.69 | 1.24
| SY25 6PD | Afon Teifi / River Teifi | Ceredigion | 1445 | 1,400.1 - 1,600 |  |  |  | Llandewi Brefi WwTW | 0.9 | LLANDDEWI BREFI | Ceredigion | Afon Teifi / River Teifi | 2.52 | 1.84 | 1.35
| SY25 6PE | Afon Teifi / River Teifi | Ceredigion | 1460 | 1,400.1 - 1,600 |  |  |  | Llandewi Brefi WwTW | 0.97 | LLANDDEWI BREFI | Ceredigion | Afon Teifi / River Teifi | 2.55 | 1.86 | 1.37
| SY25 6PF | Afon Teifi / River Teifi | Ceredigion | 1602 | 1,600.1 - 2,000 |  |  |  | Llandewi Brefi WwTW | 3.39 | LLANDDEWI BREFI | Ceredigion | Afon Teifi / River Teifi | 2.79 | 2.04 | 1.5
| SY25 6PG | Afon Tywi / River Tywi | Ceredigion | 1734 | 1,600.1 - 2,000 |  |  |  | Llandewi Brefi WwTW | 6.47 | LLANDDEWI BREFI | Ceredigion | Afon Teifi / River Teifi | 3.02 | 2.21 | 1.62
| SY25 6PH | Afon Tywi / River Tywi | Ceredigion | 1771 | 1,600.1 - 2,000 |  |  |  | Llandewi Brefi WwTW | 9.51 | LLANDDEWI BREFI | Ceredigion | Afon Teifi / River Teifi | 3.09 | 2.26 | 1.66
| SY25 6PP | Afon Teifi / River Teifi | Ceredigion | 1360 | 1,200.1 - 1,400 |  |  |  | Tregaron WwTW | 0.83 | TREGARON | Ceredigion | Afon Teifi / River Teifi | 2.37 | 1.73 | 1.27
| SY25 6PQ | Afon Tywi / River Tywi | Ceredigion | 1775 | 1,600.1 - 2,000 |  |  |  | Llandewi Brefi WwTW | 8.83 | LLANDDEWI BREFI | Ceredigion | Afon Teifi / River Teifi | 3.09 | 2.26 | 1.66
| SY25 6PR | Afon Teifi / River Teifi | Ceredigion | 1319 | 1,200.1 - 1,400 |  |  |  | Tregaron WwTW | 1.95 | TREGARON | Ceredigion | Afon Teifi / River Teifi | 2.3 | 1.68 | 1.23
| SY25 6PS | Afon Teifi / River Teifi | Ceredigion | 1315 | 1,200.1 - 1,400 |  |  |  | Llandewi Brefi WwTW | 1.95 | LLANDDEWI BREFI | Ceredigion | Afon Teifi / River Teifi | 2.29 | 1.68 | 1.23
| SY25 6PT | Afon Teifi / River Teifi | Ceredigion | 1286 | 1,200.1 - 1,400 |  |  |  | Llandewi Brefi WwTW | 2.4 | LLANDDEWI BREFI | Ceredigion | Afon Teifi / River Teifi | 2.24 | 1.64 | 1.2
| SY25 6PU | Afon Teifi / River Teifi | Ceredigion | 1280 | 1,200.1 - 1,400 |  |  |  | Llandewi Brefi WwTW | 2.88 | LLANDDEWI BREFI | Ceredigion | Afon Teifi / River Teifi | 2.23 | 1.63 | 1.2
| SY25 6PX | Afon Teifi / River Teifi | Ceredigion | 1267 | 1,200.1 - 1,400 |  |  |  | Olmarch STW | 2.63 | N/A | Ceredigion | Afon Teifi / River Teifi | 2.21 | 1.62 | 1.19
| SY25 6QS | Afon Teifi / River Teifi | Ceredigion | 1337 | 1,200.1 - 1,400 |  |  |  | Tregaron WwTW | 0.42 | TREGARON | Ceredigion | Afon Teifi / River Teifi | 2.33 | 1.71 | 1.25
| SY25 6QT | Afon Teifi / River Teifi | Ceredigion | 1307 | 1,200.1 - 1,400 |  |  |  | Tregaron WwTW | 1.18 | TREGARON | Ceredigion | Afon Teifi / River Teifi | 2.28 | 1.67 | 1.22
| SY25 6QU | Afon Teifi / River Teifi | Ceredigion | 1261 | 1,200.1 - 1,400 |  |  |  | Tregaron WwTW | 3.58 | TREGARON | Ceredigion | Afon Teifi / River Teifi | 2.2 | 1.61 | 1.18
| SY25 6RL | Afon Teifi / River Teifi | Ceredigion | 1415 | 1,400.1 - 1,600 | LLANDDEWI BREFI | Llandewi Brefi WwTW | Afon Teifi / River Teifi | Llandewi Brefi WwTW | 0.59 | LLANDDEWI BREFI | Ceredigion | Afon Teifi / River Teifi | 2.47 | 1.8 | 1.32
| SY25 6RN | Afon Teifi / River Teifi | Ceredigion | 1415 | 1,400.1 - 1,600 | LLANDDEWI BREFI | Llandewi Brefi WwTW | Afon Teifi / River Teifi | Llandewi Brefi WwTW | 0.59 | LLANDDEWI BREFI | Ceredigion | Afon Teifi / River Teifi | 2.47 | 1.8 | 1.32
| SY25 6RP | Afon Teifi / River Teifi | Ceredigion | 1415 | 1,400.1 - 1,600 | LLANDDEWI BREFI | Llandewi Brefi WwTW | Afon Teifi / River Teifi | Llandewi Brefi WwTW | 0.46 | LLANDDEWI BREFI | Ceredigion | Afon Teifi / River Teifi | 2.47 | 1.8 | 1.32
| SY25 6RR | Afon Teifi / River Teifi | Ceredigion | 1415 | 1,400.1 - 1,600 | LLANDDEWI BREFI | Llandewi Brefi WwTW | Afon Teifi / River Teifi | Llandewi Brefi WwTW | 0.36 | LLANDDEWI BREFI | Ceredigion | Afon Teifi / River Teifi | 2.47 | 1.8 | 1.32
| SY25 6RS | Afon Teifi / River Teifi | Ceredigion | 1415 | 1,400.1 - 1,600 | LLANDDEWI BREFI | Llandewi Brefi WwTW | Afon Teifi / River Teifi | Llandewi Brefi WwTW | 0.43 | LLANDDEWI BREFI | Ceredigion | Afon Teifi / River Teifi | 2.47 | 1.8 | 1.32
| SY25 6RT | Afon Teifi / River Teifi | Ceredigion | 1415 | 1,400.1 - 1,600 | LLANDDEWI BREFI | Llandewi Brefi WwTW | Afon Teifi / River Teifi | Llandewi Brefi WwTW | 0.23 | LLANDDEWI BREFI | Ceredigion | Afon Teifi / River Teifi | 2.47 | 1.8 | 1.32
| SY25 6RU | Afon Teifi / River Teifi | Ceredigion | 1415 | 1,400.1 - 1,600 | LLANDDEWI BREFI | Llandewi Brefi WwTW | Afon Teifi / River Teifi | Llandewi Brefi WwTW | 0.5 | LLANDDEWI BREFI | Ceredigion | Afon Teifi / River Teifi | 2.47 | 1.8 | 1.32
| SY25 6RW | Afon Teifi / River Teifi | Ceredigion | 1415 | 1,400.1 - 1,600 | LLANDDEWI BREFI | Llandewi Brefi WwTW | Afon Teifi / River Teifi | Llandewi Brefi WwTW | 0.58 | LLANDDEWI BREFI | Ceredigion | Afon Teifi / River Teifi | 2.47 | 1.8 | 1.32
| SY25 6RX | Afon Teifi / River Teifi | Ceredigion | 1415 | 1,400.1 - 1,600 | LLANDDEWI BREFI | Llandewi Brefi WwTW | Afon Teifi / River Teifi | Llandewi Brefi WwTW | 0.65 | LLANDDEWI BREFI | Ceredigion | Afon Teifi / River Teifi | 2.47 | 1.8 | 1.32
| SY25 6RY | Afon Teifi / River Teifi | Ceredigion | 1415 | 1,400.1 - 1,600 | LLANDDEWI BREFI | Llandewi Brefi WwTW | Afon Teifi / River Teifi | Llandewi Brefi WwTW | 0.62 | LLANDDEWI BREFI | Ceredigion | Afon Teifi / River Teifi | 2.47 | 1.8 | 1.32
| SY25 6RZ | Afon Teifi / River Teifi | Ceredigion | 1415 | 1,400.1 - 1,600 | LLANDDEWI BREFI | Llandewi Brefi WwTW | Afon Teifi / River Teifi | Llandewi Brefi WwTW | 0.63 | LLANDDEWI BREFI | Ceredigion | Afon Teifi / River Teifi | 2.47 | 1.8 | 1.32
| SY25 6SA | Afon Teifi / River Teifi | Ceredigion | 1415 | 1,400.1 - 1,600 | LLANDDEWI BREFI | Llandewi Brefi WwTW | Afon Teifi / River Teifi | Llandewi Brefi WwTW | 0.68 | LLANDDEWI BREFI | Ceredigion | Afon Teifi / River Teifi | 2.47 | 1.8 | 1.32
| SY25 6SB | Afon Teifi / River Teifi | Ceredigion | 1503 | 1,400.1 - 1,600 |  |  |  | Llandewi Brefi WwTW | 0.98 | LLANDDEWI BREFI | Ceredigion | Afon Teifi / River Teifi | 2.62 | 1.92 | 1.41
| SY25 6SZ | Afon Teifi / River Teifi | Ceredigion | 1261 | 1,200.1 - 1,400 |  |  |  | Tregaron WwTW | 3.2 | TREGARON | Ceredigion | Afon Teifi / River Teifi | 2.2 | 1.61 | 1.18
| SY25 6TB | Afon Teifi / River Teifi | Ceredigion | 1261 | 1,200.1 - 1,400 |  |  |  | Tregaron WwTW | 2.92 | TREGARON | Ceredigion | Afon Teifi / River Teifi | 2.2 | 1.61 | 1.18
| SY25 6TD | Afon Teifi / River Teifi | Ceredigion | 1267 | 1,200.1 - 1,400 |  |  |  | Olmarch STW | 3.07 | N/A | Ceredigion | Afon Teifi / River Teifi | 2.21 | 1.62 | 1.19
| SY25 6TE | Afon Teifi / River Teifi | Ceredigion | 1254 | 1,200.1 - 1,400 |  |  |  | Olmarch STW | 3.05 | N/A | Ceredigion | Afon Teifi / River Teifi | 2.19 | 1.6 | 1.17
| SY25 6UG | Afon Teifi / River Teifi | Ceredigion | 1360 | 1,200.1 - 1,400 |  |  |  | Tregaron WwTW | 1.52 | TREGARON | Ceredigion | Afon Teifi / River Teifi | 2.37 | 1.73 | 1.27
| SY25 6UH | Afon Teifi / River Teifi | Ceredigion | 1380 | 1,200.1 - 1,400 |  |  |  | Llandewi Brefi WwTW | 0.37 | LLANDDEWI BREFI | Ceredigion | Afon Teifi / River Teifi | 2.41 | 1.76 | 1.29
| SY25 6UJ | Afon Teifi / River Teifi | Ceredigion | 1339 | 1,200.1 - 1,400 |  |  |  | Llandewi Brefi WwTW | 1.13 | LLANDDEWI BREFI | Ceredigion | Afon Teifi / River Teifi | 2.33 | 1.71 | 1.25
| SY25 6UL | Afon Teifi / River Teifi | Ceredigion | 1315 | 1,200.1 - 1,400 |  |  |  | Llandewi Brefi WwTW | 1.75 | LLANDDEWI BREFI | Ceredigion | Afon Teifi / River Teifi | 2.29 | 1.68 | 1.23
| SY25 6UN | Afon Teifi / River Teifi | Ceredigion | 1315 | 1,200.1 - 1,400 |  |  |  | Llandewi Brefi WwTW | 2.16 | LLANDDEWI BREFI | Ceredigion | Afon Teifi / River Teifi | 2.29 | 1.68 | 1.23
| SY25 6UP | Afon Teifi / River Teifi | Ceredigion | 1298 | 1,200.1 - 1,400 |  |  |  | Olmarch STW | 1.09 | N/A | Ceredigion | Afon Teifi / River Teifi | 2.26 | 1.66 | 1.21
| SY25 6UQ | Afon Teifi / River Teifi | Ceredigion | 1380 | 1,200.1 - 1,400 |  |  |  | Llandewi Brefi WwTW | 1.2 | LLANDDEWI BREFI | Ceredigion | Afon Teifi / River Teifi | 2.41 | 1.76 | 1.29
| SY25 6UR | Afon Teifi / River Teifi | Ceredigion | 1298 | 1,200.1 - 1,400 |  |  |  | Olmarch STW | 1.02 | N/A | Ceredigion | Afon Teifi / River Teifi | 2.26 | 1.66 | 1.21
| SY25 6UT | Afon Teifi / River Teifi | Ceredigion | 1380 | 1,200.1 - 1,400 | LLANDDEWI BREFI | Llandewi Brefi WwTW | Afon Teifi / River Teifi | Llandewi Brefi WwTW | 0.55 | LLANDDEWI BREFI | Ceredigion | Afon Teifi / River Teifi | 2.41 | 1.76 | 1.29
| SY25 6UU | Afon Teifi / River Teifi | Ceredigion | 1380 | 1,200.1 - 1,400 |  |  |  | Llandewi Brefi WwTW | 0.67 | LLANDDEWI BREFI | Ceredigion | Afon Teifi / River Teifi | 2.41 | 1.76 | 1.29
| SY25 6UW | Afon Teifi / River Teifi | Ceredigion | 1286 | 1,200.1 - 1,400 |  |  |  | Llandewi Brefi WwTW | 2.03 | LLANDDEWI BREFI | Ceredigion | Afon Teifi / River Teifi | 2.24 | 1.64 | 1.2
| SY25 6WN | Afon Teifi / River Teifi | Ceredigion | 1335 | 1,200.1 - 1,400 | TREGARON | Tregaron WwTW | Afon Teifi / River Teifi | Tregaron WwTW | 0.94 | TREGARON | Ceredigion | Afon Teifi / River Teifi | 2.33 | 1.7 | 1.25
| SA34 0UD | Afonydd Cleddau / Cleddau Rivers | Pembrokeshire | 1749 | 1,600.1 - 2,000 |  |  |  | Llangolman STW | 5.33 | N/A | Pembrokeshire | Afonydd Cleddau / Cleddau Rivers | 3.05 | 2.23 | 1.64
| SA35 0AA | Afon Teifi / River Teifi | Pembrokeshire | 1473 | 1,400.1 - 1,600 |  |  |  | Capel Iwan STW | 1.53 | CAPEL IWAN | Carmarthenshire | Afon Teifi / River Teifi | 2.57 | 1.88 | 1.38
| SA35 0AB | Afon Teifi / River Teifi | Pembrokeshire | 1589 | 1,400.1 - 1,600 |  |  |  | Capel Iwan STW | 2.38 | CAPEL IWAN | Carmarthenshire | Afon Teifi / River Teifi | 2.77 | 2.03 | 1.49
| SA35 0AD | Afon Teifi / River Teifi | Pembrokeshire | 1738 | 1,600.1 - 2,000 |  |  |  | Capel Iwan STW | 3.27 | CAPEL IWAN | Carmarthenshire | Afon Teifi / River Teifi | 3.03 | 2.22 | 1.63
| SA35 0AE | Afon Teifi / River Teifi | Pembrokeshire | 1686 | 1,600.1 - 2,000 |  |  |  | Capel Iwan STW | 3.46 | CAPEL IWAN | Carmarthenshire | Afon Teifi / River Teifi | 2.94 | 2.15 | 1.58
| SA35 0AG | Afon Teifi / River Teifi | Pembrokeshire | 1697 | 1,600.1 - 2,000 |  |  |  | Capel Iwan STW | 4.17 | CAPEL IWAN | Carmarthenshire | Afon Teifi / River Teifi | 2.96 | 2.16 | 1.59
| SA35 0AJ | Afon Teifi / River Teifi | Pembrokeshire | 1700 | 1,600.1 - 2,000 |  |  |  | Capel Iwan STW | 5.26 | CAPEL IWAN | Carmarthenshire | Afon Teifi / River Teifi | 2.96 | 2.17 | 1.59
| SA35 0AQ | Afon Teifi / River Teifi | Pembrokeshire | 1635 | 1,600.1 - 2,000 |  |  |  | Capel Iwan STW | 4.32 | CAPEL IWAN | Carmarthenshire | Afon Teifi / River Teifi | 2.85 | 2.09 | 1.53
| SA35 0AS | Afon Teifi / River Teifi | Pembrokeshire | 1588 | 1,400.1 - 1,600 |  |  |  | Capel Iwan STW | 3.81 | CAPEL IWAN | Carmarthenshire | Afon Teifi / River Teifi | 2.77 | 2.03 | 1.49
| SA35 0AT | Afon Teifi / River Teifi | Pembrokeshire | 1514 | 1,400.1 - 1,600 |  |  |  | Capel Iwan STW | 3.08 | CAPEL IWAN | Carmarthenshire | Afon Teifi / River Teifi | 2.64 | 1.93 | 1.42
| SA35 0AX | Afon Teifi / River Teifi | Pembrokeshire | 1408 | 1,400.1 - 1,600 |  |  |  | Capel Iwan STW | 2.09 | CAPEL IWAN | Carmarthenshire | Afon Teifi / River Teifi | 2.45 | 1.8 | 1.32
| SA35 0DP | Afon Teifi / River Teifi | Pembrokeshire | 1516 | 1,400.1 - 1,600 |  |  |  | Newchapel STW | 3.42 | NEWCHAPEL | Pembrokeshire | Afon Teifi / River Teifi | 2.64 | 1.93 | 1.42
| SA37 0AB | Afon Teifi / River Teifi | Pembrokeshire | 1466 | 1,400.1 - 1,600 |  |  |  | Boncath STW | 0.66 | BONCATH | Pembrokeshire | Afon Teifi / River Teifi | 2.56 | 1.87 | 1.37
| SA37 0EH | Afon Teifi / River Teifi | Pembrokeshire | 1341 | 1,200.1 - 1,400 | NEWCHAPEL | Newchapel STW | Afon Teifi / River Teifi | Newchapel STW | 0.61 | NEWCHAPEL | Pembrokeshire | Afon Teifi / River Teifi | 2.34 | 1.71 | 1.25
| SA37 0EL | Afon Teifi / River Teifi | Pembrokeshire | 1312 | 1,200.1 - 1,400 |  |  |  | Newchapel STW | 1.27 | NEWCHAPEL | Pembrokeshire | Afon Teifi / River Teifi | 2.29 | 1.67 | 1.23
| SA37 0EN | Afon Teifi / River Teifi | Pembrokeshire | 1350 | 1,200.1 - 1,400 |  |  |  | Newchapel STW | 0.9 | NEWCHAPEL | Pembrokeshire | Afon Teifi / River Teifi | 2.35 | 1.72 | 1.26
| SA37 0EP | Afon Teifi / River Teifi | Pembrokeshire | 1390 | 1,200.1 - 1,400 |  |  |  | Boncath STW | 1.26 | BONCATH | Pembrokeshire | Afon Teifi / River Teifi | 2.42 | 1.77 | 1.3
| SA37 0ER | Afon Teifi / River Teifi | Pembrokeshire | 1232 | 1,200.1 - 1,400 |  |  |  | Newchapel STW | 1.24 | NEWCHAPEL | Pembrokeshire | Afon Teifi / River Teifi | 2.15 | 1.57 | 1.15
| SA37 0ES | Afon Teifi / River Teifi | Pembrokeshire | 1294 | 1,200.1 - 1,400 |  |  |  | Newchapel STW | 1.08 | NEWCHAPEL | Pembrokeshire | Afon Teifi / River Teifi | 2.26 | 1.65 | 1.21
| SA37 0ET | Afon Teifi / River Teifi | Pembrokeshire | 1171 | 1,100.1 - 1,200 |  |  |  | Abercych WwTW | 1.11 | ABERCYCH | Pembrokeshire | Afon Teifi / River Teifi | 2.04 | 1.49 | 1.1
| SA37 0EU | Afon Teifi / River Teifi | Pembrokeshire | 1083 | 1,000.1 - 1,100 |  |  |  | Abercych WwTW | 0.54 | ABERCYCH | Pembrokeshire | Afon Teifi / River Teifi | 1.89 | 1.38 | 1.01
| SA37 0EW | Afon Teifi / River Teifi | Pembrokeshire | 1350 | 1,200.1 - 1,400 |  |  |  | Newchapel STW | 0.38 | NEWCHAPEL | Pembrokeshire | Afon Teifi / River Teifi | 2.35 | 1.72 | 1.26
| SA37 0EX | Afon Teifi / River Teifi | Pembrokeshire | 1106 | 1,100.1 - 1,200 | ABERCYCH | Abercych WwTW | Afon Teifi / River Teifi | Abercych WwTW | 0.4 | ABERCYCH | Pembrokeshire | Afon Teifi / River Teifi | 1.93 | 1.41 | 1.03
| SA37 0EY | Afon Teifi / River Teifi | Pembrokeshire | 1106 | 1,100.1 - 1,200 | ABERCYCH | Abercych WwTW | Afon Teifi / River Teifi | Abercych WwTW | 0.67 | ABERCYCH | Pembrokeshire | Afon Teifi / River Teifi | 1.93 | 1.41 | 1.03
| SA37 0EZ | Afon Teifi / River Teifi | Pembrokeshire | 1106 | 1,100.1 - 1,200 | ABERCYCH | Abercych WwTW | Afon Teifi / River Teifi | Abercych WwTW | 0.82 | ABERCYCH | Pembrokeshire | Afon Teifi / River Teifi | 1.93 | 1.41 | 1.03
| SA37 0HA | Afon Teifi / River Teifi | Pembrokeshire | 1233 | 1,200.1 - 1,400 |  |  |  | Abercych WwTW | 1.07 | ABERCYCH | Pembrokeshire | Afon Teifi / River Teifi | 2.15 | 1.57 | 1.15
| SA37 0HB | Afon Teifi / River Teifi | Pembrokeshire | 1233 | 1,200.1 - 1,400 | ABERCYCH | Abercych WwTW | Afon Teifi / River Teifi | Abercych WwTW | 1.19 | ABERCYCH | Pembrokeshire | Afon Teifi / River Teifi | 2.15 | 1.57 | 1.15
| SA37 0HD | Afon Teifi / River Teifi | Pembrokeshire | 1233 | 1,200.1 - 1,400 | ABERCYCH | Abercych WwTW | Afon Teifi / River Teifi | Abercych WwTW | 1.24 | ABERCYCH | Pembrokeshire | Afon Teifi / River Teifi | 2.15 | 1.57 | 1.15
| SA37 0HE | Afon Teifi / River Teifi | Pembrokeshire | 1233 | 1,200.1 - 1,400 |  |  |  | Abercych WwTW | 1.02 | ABERCYCH | Pembrokeshire | Afon Teifi / River Teifi | 2.15 | 1.57 | 1.15
| SA37 0HF | Afon Teifi / River Teifi | Pembrokeshire | 1264 | 1,200.1 - 1,400 |  |  |  | Abercych WwTW | 1.47 | ABERCYCH | Pembrokeshire | Afon Teifi / River Teifi | 2.2 | 1.61 | 1.18
| SA37 0HG | Afon Teifi / River Teifi | Pembrokeshire | 1341 | 1,200.1 - 1,400 |  |  |  | Newchapel STW | 1.01 | NEWCHAPEL | Pembrokeshire | Afon Teifi / River Teifi | 2.34 | 1.71 | 1.25
| SA37 0HH | Afon Teifi / River Teifi | Pembrokeshire | 1264 | 1,200.1 - 1,400 |  |  |  | Abercych WwTW | 1.18 | ABERCYCH | Pembrokeshire | Afon Teifi / River Teifi | 2.2 | 1.61 | 1.18
| SA37 0HJ | Afon Teifi / River Teifi | Pembrokeshire | 1233 | 1,200.1 - 1,400 |  |  |  | Abercych WwTW | 1.39 | ABERCYCH | Pembrokeshire | Afon Teifi / River Teifi | 2.15 | 1.57 | 1.15
| SA37 0HL | Afon Teifi / River Teifi | Pembrokeshire | 1233 | 1,200.1 - 1,400 | ABERCYCH | Abercych WwTW | Afon Teifi / River Teifi | Abercych WwTW | 1.26 | ABERCYCH | Pembrokeshire | Afon Teifi / River Teifi | 2.15 | 1.57 | 1.15
| SA37 0HQ | Afon Teifi / River Teifi | Pembrokeshire | 1368 | 1,200.1 - 1,400 |  |  |  | Newchapel STW | 1.93 | NEWCHAPEL | Pembrokeshire | Afon Teifi / River Teifi | 2.38 | 1.74 | 1.28
| SA37 0HR | Afon Teifi / River Teifi | Pembrokeshire | 1466 | 1,400.1 - 1,600 |  |  |  | Boncath STW | 0.73 | BONCATH | Pembrokeshire | Afon Teifi / River Teifi | 2.56 | 1.87 | 1.37
| SA37 0HS | Afon Teifi / River Teifi | Pembrokeshire | 1375 | 1,200.1 - 1,400 |  |  |  | Boncath STW | 0.15 | BONCATH | Pembrokeshire | Afon Teifi / River Teifi | 2.4 | 1.75 | 1.29
| SA37 0HY | Afon Teifi / River Teifi | Pembrokeshire | 1587 | 1,400.1 - 1,600 | BLAENFFOS |  |  | Boncath STW | 2.65 | BONCATH | Pembrokeshire | Afon Teifi / River Teifi | 2.77 | 2.02 | 1.48
| SA37 0JG | Afon Teifi / River Teifi | Pembrokeshire | 1466 | 1,400.1 - 1,600 |  |  |  | Boncath STW | 1.39 | BONCATH | Pembrokeshire | Afon Teifi / River Teifi | 2.56 | 1.87 | 1.37
| SA37 0JH | Afon Teifi / River Teifi | Pembrokeshire | 1587 | 1,400.1 - 1,600 | BLAENFFOS |  |  | Boncath STW | 2.8 | BONCATH | Pembrokeshire | Afon Teifi / River Teifi | 2.77 | 2.02 | 1.48
| SA37 0JL | Afon Teifi / River Teifi | Pembrokeshire | 1458 | 1,400.1 - 1,600 | BONCATH | Boncath STW | Afon Teifi / River Teifi | Boncath STW | 0.85 | BONCATH | Pembrokeshire | Afon Teifi / River Teifi | 2.54 | 1.86 | 1.36
| SA37 0JN | Afon Teifi / River Teifi | Pembrokeshire | 1466 | 1,400.1 - 1,600 | BONCATH | Boncath STW | Afon Teifi / River Teifi | Boncath STW | 0.75 | BONCATH | Pembrokeshire | Afon Teifi / River Teifi | 2.56 | 1.87 | 1.37
| SA37 0JP | Afon Teifi / River Teifi | Pembrokeshire | 1458 | 1,400.1 - 1,600 | BONCATH | Boncath STW | Afon Teifi / River Teifi | Boncath STW | 0.91 | BONCATH | Pembrokeshire | Afon Teifi / River Teifi | 2.54 | 1.86 | 1.36
| SA37 0JQ | Afon Teifi / River Teifi | Pembrokeshire | 1375 | 1,200.1 - 1,400 | BONCATH | Boncath STW | Afon Teifi / River Teifi | Boncath STW | 0.43 | BONCATH | Pembrokeshire | Afon Teifi / River Teifi | 2.4 | 1.75 | 1.29
| SA37 0JR | Afon Teifi / River Teifi | Pembrokeshire | 1501 | 1,400.1 - 1,600 |  |  |  | Newchapel STW | 1.92 | NEWCHAPEL | Pembrokeshire | Afon Teifi / River Teifi | 2.62 | 1.91 | 1.4
| SA37 0JS | Afon Teifi / River Teifi | Pembrokeshire | 1557 | 1,400.1 - 1,600 |  |  |  | Newchapel STW | 3.24 | NEWCHAPEL | Pembrokeshire | Afon Teifi / River Teifi | 2.71 | 1.99 | 1.46
| SA37 0JT | Afon Teifi / River Teifi | Pembrokeshire | 1554 | 1,400.1 - 1,600 |  |  |  | Newchapel STW | 3.37 | NEWCHAPEL | Pembrokeshire | Afon Teifi / River Teifi | 2.71 | 1.98 | 1.45
| SA37 0JU | Afon Teifi / River Teifi | Pembrokeshire | 1411 | 1,400.1 - 1,600 |  |  |  | Newchapel STW | 3.37 | NEWCHAPEL | Pembrokeshire | Afon Teifi / River Teifi | 2.46 | 1.8 | 1.32
| SA37 0JW | Afon Teifi / River Teifi | Pembrokeshire | 1375 | 1,200.1 - 1,400 | BONCATH | Boncath STW | Afon Teifi / River Teifi | Boncath STW | 0.58 | BONCATH | Pembrokeshire | Afon Teifi / River Teifi | 2.4 | 1.75 | 1.29
| SA37 0JX | Afon Teifi / River Teifi | Pembrokeshire | 1411 | 1,400.1 - 1,600 |  |  |  | Newchapel STW | 2.83 | NEWCHAPEL | Pembrokeshire | Afon Teifi / River Teifi | 2.46 | 1.8 | 1.32
| SA37 0JY | Afon Teifi / River Teifi | Pembrokeshire | 1389 | 1,200.1 - 1,400 |  |  |  | Newchapel STW | 2.68 | NEWCHAPEL | Pembrokeshire | Afon Teifi / River Teifi | 2.42 | 1.77 | 1.3
| SA37 0JZ | Afon Teifi / River Teifi | Pembrokeshire | 1405 | 1,400.1 - 1,600 |  |  |  | Newchapel STW | 2.62 | NEWCHAPEL | Pembrokeshire | Afon Teifi / River Teifi | 2.45 | 1.79 | 1.31
| SA37 0LA | Afon Teifi / River Teifi | Pembrokeshire | 1458 | 1,400.1 - 1,600 |  |  |  | Boncath STW | 1.62 | BONCATH | Pembrokeshire | Afon Teifi / River Teifi | 2.54 | 1.86 | 1.36
| SA37 0LJ | Afon Teifi / River Teifi | Pembrokeshire | 1281 | 1,200.1 - 1,400 |  |  |  | Abercych WwTW | 3.1 | ABERCYCH | Pembrokeshire | Afon Teifi / River Teifi | 2.23 | 1.63 | 1.2
| SA37 0LL | Afon Teifi / River Teifi | Pembrokeshire | 1336 | 1,200.1 - 1,400 |  |  |  | Capel Iwan STW | 2.84 | CAPEL IWAN | Carmarthenshire | Afon Teifi / River Teifi | 2.33 | 1.7 | 1.25
| SA37 0LN | Afon Teifi / River Teifi | Pembrokeshire | 1281 | 1,200.1 - 1,400 |  |  |  | Newchapel STW | 3.53 | NEWCHAPEL | Pembrokeshire | Afon Teifi / River Teifi | 2.23 | 1.63 | 1.2
| SA41 3PL | Afon Teifi / River Teifi | Pembrokeshire | 1360 | 1,200.1 - 1,400 |  |  |  | Rhoshill STW | 3.14 | RHOSHILL | Pembrokeshire | Afon Teifi / River Teifi | 2.37 | 1.73 | 1.27
| SA41 3PN | Afon Teifi / River Teifi | Pembrokeshire | 1360 | 1,200.1 - 1,400 |  |  |  | Rhoshill STW | 3.24 | RHOSHILL | Pembrokeshire | Afon Teifi / River Teifi | 2.37 | 1.73 | 1.27
| SA41 3PP | Afon Teifi / River Teifi | Pembrokeshire | 1343 | 1,200.1 - 1,400 |  |  |  | Rhoshill STW | 3.93 | RHOSHILL | Pembrokeshire | Afon Teifi / River Teifi | 2.34 | 1.71 | 1.26
| SA41 3PR | Afon Teifi / River Teifi | Pembrokeshire | 1313 | 1,200.1 - 1,400 |  |  |  | Rhoshill STW | 3.71 | RHOSHILL | Pembrokeshire | Afon Teifi / River Teifi | 2.29 | 1.67 | 1.23
| SA41 3PS | Afon Teifi / River Teifi | Pembrokeshire | 1313 | 1,200.1 - 1,400 |  |  |  | Rhoshill STW | 3.78 | RHOSHILL | Pembrokeshire | Afon Teifi / River Teifi | 2.29 | 1.67 | 1.23
| SA41 3PW | Afon Teifi / River Teifi | Pembrokeshire | 1313 | 1,200.1 - 1,400 |  |  |  | Rhoshill STW | 3.46 | RHOSHILL | Pembrokeshire | Afon Teifi / River Teifi | 2.29 | 1.67 | 1.23
| SA43 2AQ | Afon Teifi / River Teifi | Pembrokeshire | 1069 | 1,000.1 - 1,100 | CILGERRAN | Cilgerran STW | Afon Teifi / River Teifi | Cilgerran STW | 0.89 | CILGERRAN | Pembrokeshire | Afon Teifi / River Teifi | 1.86 | 1.36 | 1
| SA43 2PD | Afon Teifi / River Teifi | Pembrokeshire | 1053 | 1,000.1 - 1,100 |  |  |  | Pontrhydyceirt STW | 0.47 | PONTRHYDYCEIRT | Pembrokeshire | Afon Teifi / River Teifi | 1.84 | 1.34 | 0.98
| SA43 2PE | Afon Teifi / River Teifi | Pembrokeshire | 1091 | 1,000.1 - 1,100 | PONTRHYDYCEIRT | Pontrhydyceirt STW | Afon Teifi / River Teifi | Pontrhydyceirt STW | 0.69 | PONTRHYDYCEIRT | Pembrokeshire | Afon Teifi / River Teifi | 1.9 | 1.39 | 1.02
| SA43 2PF | Afon Teifi / River Teifi | Pembrokeshire | 1091 | 1,000.1 - 1,100 |  |  |  | Pontrhydyceirt STW | 0.95 | PONTRHYDYCEIRT | Pembrokeshire | Afon Teifi / River Teifi | 1.9 | 1.39 | 1.02
| SA43 2PG | Afon Teifi / River Teifi | Pembrokeshire | 1097 | 1,000.1 - 1,100 | PONTRHYDYCEIRT | Pontrhydyceirt STW | Afon Teifi / River Teifi | Pontrhydyceirt STW | 0.37 | PONTRHYDYCEIRT | Pembrokeshire | Afon Teifi / River Teifi | 1.91 | 1.4 | 1.03
| SA43 2PH | Afon Teifi / River Teifi | Pembrokeshire | 1120 | 1,100.1 - 1,200 |  |  |  | Pontrhydyceirt STW | 1.02 | PONTRHYDYCEIRT | Pembrokeshire | Afon Teifi / River Teifi | 1.95 | 1.43 | 1.05
| SA43 2PJ | Afon Teifi / River Teifi | Pembrokeshire | 1120 | 1,100.1 - 1,200 |  |  |  | Pontrhydyceirt STW | 1.5 | PONTRHYDYCEIRT | Pembrokeshire | Afon Teifi / River Teifi | 1.95 | 1.43 | 1.05
| SA43 2PL | Afon Teifi / River Teifi | Pembrokeshire | 1083 | 1,000.1 - 1,100 |  |  |  | Abercych WwTW | 1.08 | ABERCYCH | Pembrokeshire | Afon Teifi / River Teifi | 1.89 | 1.38 | 1.01
| SA43 2PN | Afon Teifi / River Teifi | Pembrokeshire | 1086 | 1,000.1 - 1,100 |  |  |  | Llechryd STW | 2.01 | LLECHRYD | Ceredigion | Afon Teifi / River Teifi | 1.89 | 1.39 | 1.02
| SA43 2PP | Afon Teifi / River Teifi | Pembrokeshire | 1097 | 1,000.1 - 1,100 |  |  |  | Pontrhydyceirt STW | 0.92 | PONTRHYDYCEIRT | Pembrokeshire | Afon Teifi / River Teifi | 1.91 | 1.4 | 1.03
| SA43 2PR | Afon Teifi / River Teifi | Pembrokeshire | 1140 | 1,100.1 - 1,200 |  |  |  | Pontrhydyceirt STW | 1.26 | PONTRHYDYCEIRT | Pembrokeshire | Afon Teifi / River Teifi | 1.99 | 1.45 | 1.07
| SA43 2QA | Afon Teifi / River Teifi | Pembrokeshire | 1071 | 1,000.1 - 1,100 |  |  |  | Llechryd STW | 0.26 | LLECHRYD | Ceredigion | Afon Teifi / River Teifi | 1.87 | 1.37 | 1
| SA43 2QB | Afon Teifi / River Teifi | Pembrokeshire | 1070 | 1,000.1 - 1,100 |  |  |  | Llechryd STW | 0.6 | LLECHRYD | Ceredigion | Afon Teifi / River Teifi | 1.87 | 1.36 | 1
| SA43 2QD | Afon Teifi / River Teifi | Pembrokeshire | 1053 | 1,000.1 - 1,100 |  |  |  | Pontrhydyceirt STW | 0.38 | PONTRHYDYCEIRT | Pembrokeshire | Afon Teifi / River Teifi | 1.84 | 1.34 | 0.98
| SA43 2QE | Afon Teifi / River Teifi | Pembrokeshire | 1120 | 1,100.1 - 1,200 |  |  |  | Pontrhydyceirt STW | 0.95 | PONTRHYDYCEIRT | Pembrokeshire | Afon Teifi / River Teifi | 1.95 | 1.43 | 1.05
| SA43 2RG | Afon Teifi / River Teifi | Pembrokeshire | 1169 | 1,100.1 - 1,200 |  |  |  | Rhoshill STW | 1.18 | RHOSHILL | Pembrokeshire | Afon Teifi / River Teifi | 2.04 | 1.49 | 1.09
| SA43 2RS | Afon Teifi / River Teifi | Pembrokeshire | 1069 | 1,000.1 - 1,100 | CILGERRAN | Cilgerran STW | Afon Teifi / River Teifi | Cilgerran STW | 0.69 | CILGERRAN | Pembrokeshire | Afon Teifi / River Teifi | 1.86 | 1.36 | 1
| SA43 2RT | Afon Teifi / River Teifi | Pembrokeshire | 1069 | 1,000.1 - 1,100 | CILGERRAN | Cilgerran STW | Afon Teifi / River Teifi | Cilgerran STW | 0.72 | CILGERRAN | Pembrokeshire | Afon Teifi / River Teifi | 1.86 | 1.36 | 1
| SA43 2RU | Afon Teifi / River Teifi | Pembrokeshire | 1069 | 1,000.1 - 1,100 | CILGERRAN | Cilgerran STW | Afon Teifi / River Teifi | Cilgerran STW | 0.23 | CILGERRAN | Pembrokeshire | Afon Teifi / River Teifi | 1.86 | 1.36 | 1
| SA43 2RX | Afon Teifi / River Teifi | Pembrokeshire | 1090 | 1,000.1 - 1,100 | CILGERRAN | Cilgerran STW | Afon Teifi / River Teifi | Cilgerran STW | 1.52 | CILGERRAN | Pembrokeshire | Afon Teifi / River Teifi | 1.9 | 1.39 | 1.02
| SA43 2RY | Afon Teifi / River Teifi | Pembrokeshire | 1072 | 1,000.1 - 1,100 | CILGERRAN | Cilgerran STW | Afon Teifi / River Teifi | Cilgerran STW | 0.81 | CILGERRAN | Pembrokeshire | Afon Teifi / River Teifi | 1.87 | 1.37 | 1
| SA43 2RZ | Afon Teifi / River Teifi | Pembrokeshire | 1072 | 1,000.1 - 1,100 | CILGERRAN | Cilgerran STW | Afon Teifi / River Teifi | Cilgerran STW | 0.62 | CILGERRAN | Pembrokeshire | Afon Teifi / River Teifi | 1.87 | 1.37 | 1
| SA43 2SA | Afon Teifi / River Teifi | Pembrokeshire | 1072 | 1,000.1 - 1,100 | CILGERRAN | Cilgerran STW | Afon Teifi / River Teifi | Cilgerran STW | 0.36 | CILGERRAN | Pembrokeshire | Afon Teifi / River Teifi | 1.87 | 1.37 | 1
| SA43 2SB | Afon Teifi / River Teifi | Pembrokeshire | 1072 | 1,000.1 - 1,100 | CILGERRAN | Cilgerran STW | Afon Teifi / River Teifi | Cilgerran STW | 0.28 | CILGERRAN | Pembrokeshire | Afon Teifi / River Teifi | 1.87 | 1.37 | 1
| SA43 2SD | Afon Teifi / River Teifi | Pembrokeshire | 1072 | 1,000.1 - 1,100 | CILGERRAN | Cilgerran STW | Afon Teifi / River Teifi | Cilgerran STW | 0.21 | CILGERRAN | Pembrokeshire | Afon Teifi / River Teifi | 1.87 | 1.37 | 1
| SA43 2SE | Afon Teifi / River Teifi | Pembrokeshire | 1072 | 1,000.1 - 1,100 | CILGERRAN | Cilgerran STW | Afon Teifi / River Teifi | Cilgerran STW | 0.2 | CILGERRAN | Pembrokeshire | Afon Teifi / River Teifi | 1.87 | 1.37 | 1
| SA43 2SF | Afon Teifi / River Teifi | Pembrokeshire | 1072 | 1,000.1 - 1,100 | CILGERRAN | Cilgerran STW | Afon Teifi / River Teifi | Cilgerran STW | 0.15 | CILGERRAN | Pembrokeshire | Afon Teifi / River Teifi | 1.87 | 1.37 | 1
| SA43 2SG | Afon Teifi / River Teifi | Pembrokeshire | 1069 | 1,000.1 - 1,100 | CILGERRAN | Cilgerran STW | Afon Teifi / River Teifi | Cilgerran STW | 0.26 | CILGERRAN | Pembrokeshire | Afon Teifi / River Teifi | 1.86 | 1.36 | 1
| SA43 2SH | Afon Teifi / River Teifi | Pembrokeshire | 1072 | 1,000.1 - 1,100 | CILGERRAN | Cilgerran STW | Afon Teifi / River Teifi | Cilgerran STW | 0.45 | CILGERRAN | Pembrokeshire | Afon Teifi / River Teifi | 1.87 | 1.37 | 1
| SA43 2SL | Afon Teifi / River Teifi | Pembrokeshire | 1069 | 1,000.1 - 1,100 | CILGERRAN | Cilgerran STW | Afon Teifi / River Teifi | Cilgerran STW | 0.43 | CILGERRAN | Pembrokeshire | Afon Teifi / River Teifi | 1.86 | 1.36 | 1
| SA43 2SN | Afon Teifi / River Teifi | Pembrokeshire | 1069 | 1,000.1 - 1,100 | CILGERRAN | Cilgerran STW | Afon Teifi / River Teifi | Cilgerran STW | 0.63 | CILGERRAN | Pembrokeshire | Afon Teifi / River Teifi | 1.86 | 1.36 | 1
| SA43 2SQ | Afon Teifi / River Teifi | Pembrokeshire | 1069 | 1,000.1 - 1,100 | CILGERRAN | Cilgerran STW | Afon Teifi / River Teifi | Cilgerran STW | 0.31 | CILGERRAN | Pembrokeshire | Afon Teifi / River Teifi | 1.86 | 1.36 | 1
| SA43 2SR | Afon Teifi / River Teifi | Pembrokeshire | 1069 | 1,000.1 - 1,100 | CILGERRAN | Cilgerran STW | Afon Teifi / River Teifi | Pontrhydyceirt STW | 0.87 | PONTRHYDYCEIRT | Pembrokeshire | Afon Teifi / River Teifi | 1.86 | 1.36 | 1
| SA43 2SS | Afon Teifi / River Teifi | Pembrokeshire | 1069 | 1,000.1 - 1,100 | CILGERRAN | Cilgerran STW | Afon Teifi / River Teifi | Cilgerran STW | 0.31 | CILGERRAN | Pembrokeshire | Afon Teifi / River Teifi | 1.86 | 1.36 | 1
| SA43 2SU | Afon Teifi / River Teifi | Pembrokeshire | 1072 | 1,000.1 - 1,100 | CILGERRAN | Cilgerran STW | Afon Teifi / River Teifi | Cilgerran STW | 0.25 | CILGERRAN | Pembrokeshire | Afon Teifi / River Teifi | 1.87 | 1.37 | 1
| SA43 2SW | Afon Teifi / River Teifi | Pembrokeshire | 1069 | 1,000.1 - 1,100 | CILGERRAN | Cilgerran STW | Afon Teifi / River Teifi | Cilgerran STW | 0.88 | CILGERRAN | Pembrokeshire | Afon Teifi / River Teifi | 1.86 | 1.36 | 1
| SA43 2SX | Afon Teifi / River Teifi | Pembrokeshire | 1072 | 1,000.1 - 1,100 | CILGERRAN | Cilgerran STW | Afon Teifi / River Teifi | Cilgerran STW | 0.33 | CILGERRAN | Pembrokeshire | Afon Teifi / River Teifi | 1.87 | 1.37 | 1
| SA43 2SY | Afon Teifi / River Teifi | Pembrokeshire | 1072 | 1,000.1 - 1,100 | CILGERRAN | Cilgerran STW | Afon Teifi / River Teifi | Cilgerran STW | 0.26 | CILGERRAN | Pembrokeshire | Afon Teifi / River Teifi | 1.87 | 1.37 | 1
| SA43 2SZ | Afon Teifi / River Teifi | Pembrokeshire | 1072 | 1,000.1 - 1,100 | CILGERRAN | Cilgerran STW | Afon Teifi / River Teifi | Cilgerran STW | 0.46 | CILGERRAN | Pembrokeshire | Afon Teifi / River Teifi | 1.87 | 1.37 | 1
| SA43 2TA | Afon Teifi / River Teifi | Pembrokeshire | 1072 | 1,000.1 - 1,100 | CILGERRAN | Cilgerran STW | Afon Teifi / River Teifi | Cilgerran STW | 0.35 | CILGERRAN | Pembrokeshire | Afon Teifi / River Teifi | 1.87 | 1.37 | 1
| SA43 2TB | Afon Teifi / River Teifi | Pembrokeshire | 1042 | 1,000.1 - 1,100 |  |  |  | Cilgerran STW | 1.72 | CILGERRAN | Pembrokeshire | Afon Teifi / River Teifi | 1.82 | 1.33 | 0.97
| SA43 2TD | Afon Teifi / River Teifi | Pembrokeshire | 1072 | 1,000.1 - 1,100 | CILGERRAN | Cilgerran STW | Afon Teifi / River Teifi | Cilgerran STW | 0.62 | CILGERRAN | Pembrokeshire | Afon Teifi / River Teifi | 1.87 | 1.37 | 1
| SA43 2TE | Afon Teifi / River Teifi | Pembrokeshire | 1069 | 1,000.1 - 1,100 | CILGERRAN | Cilgerran STW | Afon Teifi / River Teifi | Cilgerran STW | 0.63 | CILGERRAN | Pembrokeshire | Afon Teifi / River Teifi | 1.86 | 1.36 | 1
| SA43 2TF | Afon Teifi / River Teifi | Pembrokeshire | 1069 | 1,000.1 - 1,100 | CILGERRAN | Cilgerran STW | Afon Teifi / River Teifi | Cilgerran STW | 0.49 | CILGERRAN | Pembrokeshire | Afon Teifi / River Teifi | 1.86 | 1.36 | 1
| SA43 2TG | Afon Teifi / River Teifi | Pembrokeshire | 1069 | 1,000.1 - 1,100 | CILGERRAN | Cilgerran STW | Afon Teifi / River Teifi | Cilgerran STW | 0.58 | CILGERRAN | Pembrokeshire | Afon Teifi / River Teifi | 1.86 | 1.36 | 1
| SA43 2TH | Afon Teifi / River Teifi | Pembrokeshire | 1069 | 1,000.1 - 1,100 |  |  |  | Cilgerran STW | 0.64 | CILGERRAN | Pembrokeshire | Afon Teifi / River Teifi | 1.86 | 1.36 | 1
| SA43 2TJ | Afon Teifi / River Teifi | Pembrokeshire | 1091 | 1,000.1 - 1,100 |  |  |  | Pontrhydyceirt STW | 1.08 | PONTRHYDYCEIRT | Pembrokeshire | Afon Teifi / River Teifi | 1.9 | 1.39 | 1.02
| SA43 2TL | Afon Teifi / River Teifi | Pembrokeshire | 1169 | 1,100.1 - 1,200 |  |  |  | Rhoshill STW | 1.15 | RHOSHILL | Pembrokeshire | Afon Teifi / River Teifi | 2.04 | 1.49 | 1.09
| SA43 2TN | Afon Teifi / River Teifi | Pembrokeshire | 1228 | 1,200.1 - 1,400 |  |  |  | Rhoshill STW | 0.81 | RHOSHILL | Pembrokeshire | Afon Teifi / River Teifi | 2.14 | 1.57 | 1.15
| SA43 2TP | Afon Teifi / River Teifi | Pembrokeshire | 1140 | 1,100.1 - 1,200 |  |  |  | Pontrhydyceirt STW | 1.27 | PONTRHYDYCEIRT | Pembrokeshire | Afon Teifi / River Teifi | 1.99 | 1.45 | 1.07
| SA43 2TQ | Afon Teifi / River Teifi | Pembrokeshire | 1069 | 1,000.1 - 1,100 | CILGERRAN | Cilgerran STW | Afon Teifi / River Teifi | Cilgerran STW | 0.61 | CILGERRAN | Pembrokeshire | Afon Teifi / River Teifi | 1.86 | 1.36 | 1
| SA43 2TR | Afon Teifi / River Teifi | Pembrokeshire | 1326 | 1,200.1 - 1,400 | RHOSHILL | Rhoshill STW | Afon Teifi / River Teifi | Rhoshill STW | 0.25 | RHOSHILL | Pembrokeshire | Afon Teifi / River Teifi | 2.31 | 1.69 | 1.24
| SA43 2TS | Afon Teifi / River Teifi | Pembrokeshire | 1326 | 1,200.1 - 1,400 |  |  |  | Rhoshill STW | 0.21 | RHOSHILL | Pembrokeshire | Afon Teifi / River Teifi | 2.31 | 1.69 | 1.24
| SA43 2TT | Afon Teifi / River Teifi | Pembrokeshire | 1326 | 1,200.1 - 1,400 | RHOSHILL | Rhoshill STW | Afon Teifi / River Teifi | Rhoshill STW | 0.31 | RHOSHILL | Pembrokeshire | Afon Teifi / River Teifi | 2.31 | 1.69 | 1.24
| SA43 2TU | Afon Teifi / River Teifi | Pembrokeshire | 1326 | 1,200.1 - 1,400 | RHOSHILL | Rhoshill STW | Afon Teifi / River Teifi | Rhoshill STW | 0.43 | RHOSHILL | Pembrokeshire | Afon Teifi / River Teifi | 2.31 | 1.69 | 1.24
| SA43 2TW | Afon Teifi / River Teifi | Pembrokeshire | 1169 | 1,100.1 - 1,200 |  |  |  | Rhoshill STW | 1.14 | RHOSHILL | Pembrokeshire | Afon Teifi / River Teifi | 2.04 | 1.49 | 1.09
| SA43 2TX | Afon Teifi / River Teifi | Pembrokeshire | 1252 | 1,200.1 - 1,400 |  |  |  | Rhoshill STW | 1.24 | RHOSHILL | Pembrokeshire | Afon Teifi / River Teifi | 2.18 | 1.6 | 1.17
| SA43 2TY | Afon Teifi / River Teifi | Pembrokeshire | 1153 | 1,100.1 - 1,200 |  |  |  | Cilgerran STW | 2.16 | CILGERRAN | Pembrokeshire | Afon Teifi / River Teifi | 2.01 | 1.47 | 1.08
| SA43 2TZ | Afon Teifi / River Teifi | Pembrokeshire | 1072 | 1,000.1 - 1,100 | CILGERRAN | Cilgerran STW | Afon Teifi / River Teifi | Cilgerran STW | 0.59 | CILGERRAN | Pembrokeshire | Afon Teifi / River Teifi | 1.87 | 1.37 | 1
| SA43 3BJ | Afon Teifi / River Teifi | Pembrokeshire | 1099 | 1,000.1 - 1,100 |  |  |  | Cardigan WwTW | 2.69 | CARDIGAN | Ceredigion | Afon Teifi / River Teifi | 1.92 | 1.4 | 1.03
| SA43 3BQ | Afon Teifi / River Teifi | Pembrokeshire | 1089 | 1,000.1 - 1,100 |  |  |  | Cardigan WwTW | 1.53 | CARDIGAN | Ceredigion | Afon Teifi / River Teifi | 1.9 | 1.39 | 1.02
| SA43 3DA | Afon Teifi / River Teifi | Pembrokeshire | 1019 | 1,000.1 - 1,100 | CARDIGAN | Cardigan WwTW | Afon Teifi / River Teifi | Cardigan WwTW | 0.65 | CARDIGAN | Ceredigion | Afon Teifi / River Teifi | 1.78 | 1.3 | 0.95
| SA43 3DD | Afon Teifi / River Teifi | Pembrokeshire | 1153 | 1,100.1 - 1,200 |  |  |  | Cilgerran STW | 2 | CILGERRAN | Pembrokeshire | Afon Teifi / River Teifi | 2.01 | 1.47 | 1.08
| SA43 3DE | Afon Teifi / River Teifi | Pembrokeshire | 1153 | 1,100.1 - 1,200 |  |  |  | Cilgerran STW | 2.12 | CILGERRAN | Pembrokeshire | Afon Teifi / River Teifi | 2.01 | 1.47 | 1.08
| SA43 3DF | Afon Teifi / River Teifi | Pembrokeshire | 1184 | 1,100.1 - 1,200 |  |  |  | Rhoshill STW | 2.47 | RHOSHILL | Pembrokeshire | Afon Teifi / River Teifi | 2.06 | 1.51 | 1.11
| SA43 3DG | Afon Teifi / River Teifi | Pembrokeshire | 1280 | 1,200.1 - 1,400 |  |  |  | Rhoshill STW | 2.75 | RHOSHILL | Pembrokeshire | Afon Teifi / River Teifi | 2.23 | 1.63 | 1.2
| SA43 3DH | Afon Teifi / River Teifi | Pembrokeshire | 1280 | 1,200.1 - 1,400 |  |  |  | Rhoshill STW | 2.28 | RHOSHILL | Pembrokeshire | Afon Teifi / River Teifi | 2.23 | 1.63 | 1.2
| SA43 3DJ | Afon Teifi / River Teifi | Pembrokeshire | 1420 | 1,400.1 - 1,600 |  |  |  | Rhoshill STW | 1.58 | RHOSHILL | Pembrokeshire | Afon Teifi / River Teifi | 2.48 | 1.81 | 1.33
| SA43 3DL | Afon Teifi / River Teifi | Pembrokeshire | 1411 | 1,400.1 - 1,600 |  |  |  | Rhoshill STW | 2.17 | RHOSHILL | Pembrokeshire | Afon Teifi / River Teifi | 2.46 | 1.8 | 1.32
| SA43 3DQ | Afon Teifi / River Teifi | Pembrokeshire | 1252 | 1,200.1 - 1,400 |  |  |  | Rhoshill STW | 1.9 | RHOSHILL | Pembrokeshire | Afon Teifi / River Teifi | 2.18 | 1.6 | 1.17
| SA43 3DS | Afon Teifi / River Teifi | Pembrokeshire | 1053 | 1,000.1 - 1,100 | CARDIGAN | Cardigan WwTW | Afon Teifi / River Teifi | Cardigan WwTW | 1.02 | CARDIGAN | Ceredigion | Afon Teifi / River Teifi | 1.84 | 1.34 | 0.98
| SA43 3DT | Afon Teifi / River Teifi | Pembrokeshire | 1053 | 1,000.1 - 1,100 | CARDIGAN | Cardigan WwTW | Afon Teifi / River Teifi | Cardigan WwTW | 0.89 | CARDIGAN | Ceredigion | Afon Teifi / River Teifi | 1.84 | 1.34 | 0.98
| SA43 3DU | Afon Teifi / River Teifi | Pembrokeshire | 1019 | 1,000.1 - 1,100 | CARDIGAN | Cardigan WwTW | Afon Teifi / River Teifi | Cardigan WwTW | 0.71 | CARDIGAN | Ceredigion | Afon Teifi / River Teifi | 1.78 | 1.3 | 0.95
| SA43 3DX | Afon Teifi / River Teifi | Pembrokeshire | 1019 | 1,000.1 - 1,100 | CARDIGAN | Cardigan WwTW | Afon Teifi / River Teifi | Cardigan WwTW | 0.62 | CARDIGAN | Ceredigion | Afon Teifi / River Teifi | 1.78 | 1.3 | 0.95
| SA43 3DY | Afon Teifi / River Teifi | Pembrokeshire | 1019 | 1,000.1 - 1,100 | CARDIGAN | Cardigan WwTW | Afon Teifi / River Teifi | Cardigan WwTW | 0.54 | CARDIGAN | Ceredigion | Afon Teifi / River Teifi | 1.78 | 1.3 | 0.95
| SA43 3EA | Afon Teifi / River Teifi | Pembrokeshire | 1019 | 1,000.1 - 1,100 | CARDIGAN | Cardigan WwTW | Afon Teifi / River Teifi | Cardigan WwTW | 0.51 | CARDIGAN | Ceredigion | Afon Teifi / River Teifi | 1.78 | 1.3 | 0.95
| SA43 3EB | Afon Teifi / River Teifi | Pembrokeshire | 1058 | 1,000.1 - 1,100 | CARDIGAN | Cardigan WwTW | Afon Teifi / River Teifi | Cardigan WwTW | 0.59 | CARDIGAN | Ceredigion | Afon Teifi / River Teifi | 1.84 | 1.35 | 0.99
| SA43 3ED | Afon Teifi / River Teifi | Pembrokeshire | 1058 | 1,000.1 - 1,100 | CARDIGAN | Cardigan WwTW | Afon Teifi / River Teifi | Cardigan WwTW | 0.62 | CARDIGAN | Ceredigion | Afon Teifi / River Teifi | 1.84 | 1.35 | 0.99
| SA43 3EE | Afon Teifi / River Teifi | Pembrokeshire | 1058 | 1,000.1 - 1,100 | CARDIGAN | Cardigan WwTW | Afon Teifi / River Teifi | Cardigan WwTW | 0.63 | CARDIGAN | Ceredigion | Afon Teifi / River Teifi | 1.84 | 1.35 | 0.99
| SA43 3EF | Afon Teifi / River Teifi | Pembrokeshire | 1058 | 1,000.1 - 1,100 | CARDIGAN | Cardigan WwTW | Afon Teifi / River Teifi | Cardigan WwTW | 0.65 | CARDIGAN | Ceredigion | Afon Teifi / River Teifi | 1.84 | 1.35 | 0.99
| SA43 3EH | Afon Teifi / River Teifi | Pembrokeshire | 1058 | 1,000.1 - 1,100 | CARDIGAN | Cardigan WwTW | Afon Teifi / River Teifi | Cardigan WwTW | 0.67 | CARDIGAN | Ceredigion | Afon Teifi / River Teifi | 1.84 | 1.35 | 0.99
| SA43 3EJ | Afon Teifi / River Teifi | Pembrokeshire | 1058 | 1,000.1 - 1,100 | CARDIGAN | Cardigan WwTW | Afon Teifi / River Teifi | Cardigan WwTW | 0.74 | CARDIGAN | Ceredigion | Afon Teifi / River Teifi | 1.84 | 1.35 | 0.99
| SA43 3EN | Afon Teifi / River Teifi | Pembrokeshire | 1058 | 1,000.1 - 1,100 | CARDIGAN | Cardigan WwTW | Afon Teifi / River Teifi | Cardigan WwTW | 0.81 | CARDIGAN | Ceredigion | Afon Teifi / River Teifi | 1.84 | 1.35 | 0.99
| SA43 3EP | Afon Teifi / River Teifi | Pembrokeshire | 1058 | 1,000.1 - 1,100 | CARDIGAN | Cardigan WwTW | Afon Teifi / River Teifi | Cardigan WwTW | 0.76 | CARDIGAN | Ceredigion | Afon Teifi / River Teifi | 1.84 | 1.35 | 0.99
| SA43 3EQ | Afon Teifi / River Teifi | Pembrokeshire | 1058 | 1,000.1 - 1,100 | CARDIGAN | Cardigan WwTW | Afon Teifi / River Teifi | Cardigan WwTW | 0.78 | CARDIGAN | Ceredigion | Afon Teifi / River Teifi | 1.84 | 1.35 | 0.99
| SA43 3ER | Afon Teifi / River Teifi | Pembrokeshire | 1058 | 1,000.1 - 1,100 | CARDIGAN | Cardigan WwTW | Afon Teifi / River Teifi | Cardigan WwTW | 0.76 | CARDIGAN | Ceredigion | Afon Teifi / River Teifi | 1.84 | 1.35 | 0.99
| SA43 3ES | Afon Teifi / River Teifi | Pembrokeshire | 1058 | 1,000.1 - 1,100 | CARDIGAN | Cardigan WwTW | Afon Teifi / River Teifi | Cardigan WwTW | 0.72 | CARDIGAN | Ceredigion | Afon Teifi / River Teifi | 1.84 | 1.35 | 0.99
| SA43 3ET | Afon Teifi / River Teifi | Pembrokeshire | 1058 | 1,000.1 - 1,100 | CARDIGAN | Cardigan WwTW | Afon Teifi / River Teifi | Cardigan WwTW | 0.62 | CARDIGAN | Ceredigion | Afon Teifi / River Teifi | 1.84 | 1.35 | 0.99
| SA43 3EU | Afon Teifi / River Teifi | Pembrokeshire | 1058 | 1,000.1 - 1,100 | CARDIGAN | Cardigan WwTW | Afon Teifi / River Teifi | Cardigan WwTW | 0.78 | CARDIGAN | Ceredigion | Afon Teifi / River Teifi | 1.84 | 1.35 | 0.99
| SA43 3EW | Afon Teifi / River Teifi | Pembrokeshire | 1058 | 1,000.1 - 1,100 | CARDIGAN | Cardigan WwTW | Afon Teifi / River Teifi | Cardigan WwTW | 0.8 | CARDIGAN | Ceredigion | Afon Teifi / River Teifi | 1.84 | 1.35 | 0.99
| SA43 3EX | Afon Teifi / River Teifi | Pembrokeshire | 1058 | 1,000.1 - 1,100 | CARDIGAN | Cardigan WwTW | Afon Teifi / River Teifi | Cardigan WwTW | 0.8 | CARDIGAN | Ceredigion | Afon Teifi / River Teifi | 1.84 | 1.35 | 0.99
| SA43 3EY | Afon Teifi / River Teifi | Pembrokeshire | 1058 | 1,000.1 - 1,100 | CARDIGAN | Cardigan WwTW | Afon Teifi / River Teifi | Cardigan WwTW | 0.79 | CARDIGAN | Ceredigion | Afon Teifi / River Teifi | 1.84 | 1.35 | 0.99
| SA43 3GF | Afon Teifi / River Teifi | Pembrokeshire | 997 | 950.1 - 1,000 | CARDIGAN | Cardigan WwTW | Afon Teifi / River Teifi | Cardigan WwTW | 0.95 | CARDIGAN | Ceredigion | Afon Teifi / River Teifi | 1.74 | 1.27 | 0.93
| SA43 3HA | Afon Teifi / River Teifi | Pembrokeshire | 1058 | 1,000.1 - 1,100 | CARDIGAN | Cardigan WwTW | Afon Teifi / River Teifi | Cardigan WwTW | 0.85 | CARDIGAN | Ceredigion | Afon Teifi / River Teifi | 1.84 | 1.35 | 0.99
| SA43 3HB | Afon Teifi / River Teifi | Pembrokeshire | 1058 | 1,000.1 - 1,100 | CARDIGAN | Cardigan WwTW | Afon Teifi / River Teifi | Cardigan WwTW | 0.87 | CARDIGAN | Ceredigion | Afon Teifi / River Teifi | 1.84 | 1.35 | 0.99
| SA43 3HD | Afon Teifi / River Teifi | Pembrokeshire | 1058 | 1,000.1 - 1,100 | CARDIGAN | Cardigan WwTW | Afon Teifi / River Teifi | Cardigan WwTW | 0.94 | CARDIGAN | Ceredigion | Afon Teifi / River Teifi | 1.84 | 1.35 | 0.99
| SA43 3HE | Afon Teifi / River Teifi | Pembrokeshire | 1058 | 1,000.1 - 1,100 | CARDIGAN | Cardigan WwTW | Afon Teifi / River Teifi | Cardigan WwTW | 0.91 | CARDIGAN | Ceredigion | Afon Teifi / River Teifi | 1.84 | 1.35 | 0.99
| SA43 3HF | Afon Teifi / River Teifi | Pembrokeshire | 1058 | 1,000.1 - 1,100 | CARDIGAN | Cardigan WwTW | Afon Teifi / River Teifi | Cardigan WwTW | 1.02 | CARDIGAN | Ceredigion | Afon Teifi / River Teifi | 1.84 | 1.35 | 0.99
| SA43 3HH | Afon Teifi / River Teifi | Pembrokeshire | 1058 | 1,000.1 - 1,100 | CARDIGAN | Cardigan WwTW | Afon Teifi / River Teifi | Cardigan WwTW | 0.89 | CARDIGAN | Ceredigion | Afon Teifi / River Teifi | 1.84 | 1.35 | 0.99
| SA43 3HP | Afon Teifi / River Teifi | Pembrokeshire | 1019 | 1,000.1 - 1,100 | CARDIGAN | Cardigan WwTW | Afon Teifi / River Teifi | Cardigan WwTW | 0.38 | CARDIGAN | Ceredigion | Afon Teifi / River Teifi | 1.78 | 1.3 | 0.95
| SA43 3HR | Afon Teifi / River Teifi | Pembrokeshire | 1019 | 1,000.1 - 1,100 | CARDIGAN | Cardigan WwTW | Afon Teifi / River Teifi | Cardigan WwTW | 0.47 | CARDIGAN | Ceredigion | Afon Teifi / River Teifi | 1.78 | 1.3 | 0.95
| SA43 3HS | Afon Teifi / River Teifi | Pembrokeshire | 1019 | 1,000.1 - 1,100 | CARDIGAN | Cardigan WwTW | Afon Teifi / River Teifi | Cardigan WwTW | 0.33 | CARDIGAN | Ceredigion | Afon Teifi / River Teifi | 1.78 | 1.3 | 0.95
| SA43 3HT | Afon Teifi / River Teifi | Pembrokeshire | 1019 | 1,000.1 - 1,100 | CARDIGAN | Cardigan WwTW | Afon Teifi / River Teifi | Cardigan WwTW | 0.5 | CARDIGAN | Ceredigion | Afon Teifi / River Teifi | 1.78 | 1.3 | 0.95
| SA43 3HU | Afon Teifi / River Teifi | Pembrokeshire | 1019 | 1,000.1 - 1,100 | CARDIGAN | Cardigan WwTW | Afon Teifi / River Teifi | Cardigan WwTW | 0.58 | CARDIGAN | Ceredigion | Afon Teifi / River Teifi | 1.78 | 1.3 | 0.95
| SA43 3HX | Afon Teifi / River Teifi | Pembrokeshire | 1019 | 1,000.1 - 1,100 | CARDIGAN | Cardigan WwTW | Afon Teifi / River Teifi | Cardigan WwTW | 0.49 | CARDIGAN | Ceredigion | Afon Teifi / River Teifi | 1.78 | 1.3 | 0.95
| SA43 3HZ | Afon Teifi / River Teifi | Pembrokeshire | 1019 | 1,000.1 - 1,100 | CARDIGAN | Cardigan WwTW | Afon Teifi / River Teifi | Cardigan WwTW | 0.5 | CARDIGAN | Ceredigion | Afon Teifi / River Teifi | 1.78 | 1.3 | 0.95
| SA43 3JA | Afon Teifi / River Teifi | Pembrokeshire | 1058 | 1,000.1 - 1,100 | CARDIGAN | Cardigan WwTW | Afon Teifi / River Teifi | Cardigan WwTW | 0.72 | CARDIGAN | Ceredigion | Afon Teifi / River Teifi | 1.84 | 1.35 | 0.99
| SA43 3JF | Afon Teifi / River Teifi | Pembrokeshire | 1058 | 1,000.1 - 1,100 | CARDIGAN | Cardigan WwTW | Afon Teifi / River Teifi | Cardigan WwTW | 0.81 | CARDIGAN | Ceredigion | Afon Teifi / River Teifi | 1.84 | 1.35 | 0.99
| SA43 3JG | Afon Teifi / River Teifi | Pembrokeshire | 1058 | 1,000.1 - 1,100 | CARDIGAN | Cardigan WwTW | Afon Teifi / River Teifi | Cardigan WwTW | 0.86 | CARDIGAN | Ceredigion | Afon Teifi / River Teifi | 1.84 | 1.35 | 0.99
| SA43 3JH | Afon Teifi / River Teifi | Pembrokeshire | 1089 | 1,000.1 - 1,100 | CARDIGAN | Cardigan WwTW | Afon Teifi / River Teifi | Cardigan WwTW | 0.93 | CARDIGAN | Ceredigion | Afon Teifi / River Teifi | 1.9 | 1.39 | 1.02
| SA43 3JJ | Afon Teifi / River Teifi | Pembrokeshire | 1089 | 1,000.1 - 1,100 |  |  |  | Cardigan WwTW | 1.14 | CARDIGAN | Ceredigion | Afon Teifi / River Teifi | 1.9 | 1.39 | 1.02
| SA43 3JL | Afon Teifi / River Teifi | Pembrokeshire | 1089 | 1,000.1 - 1,100 |  |  |  | Cardigan WwTW | 1.5 | CARDIGAN | Ceredigion | Afon Teifi / River Teifi | 1.9 | 1.39 | 1.02
| SA43 3JN | Afon Teifi / River Teifi | Pembrokeshire | 1089 | 1,000.1 - 1,100 |  |  |  | Cardigan WwTW | 1.69 | CARDIGAN | Ceredigion | Afon Teifi / River Teifi | 1.9 | 1.39 | 1.02
| SA43 3JP | Afon Teifi / River Teifi | Pembrokeshire | 1101 | 1,100.1 - 1,200 |  |  |  | Cardigan WwTW | 2.28 | CARDIGAN | Ceredigion | Afon Teifi / River Teifi | 1.92 | 1.4 | 1.03
| SA43 3JS | Afon Teifi / River Teifi | Pembrokeshire | 1101 | 1,100.1 - 1,200 |  |  |  | Cardigan WwTW | 1.89 | CARDIGAN | Ceredigion | Afon Teifi / River Teifi | 1.92 | 1.4 | 1.03
| SA43 3JT | Afon Teifi / River Teifi | Pembrokeshire | 1058 | 1,000.1 - 1,100 | CARDIGAN | Cardigan WwTW | Afon Teifi / River Teifi | Cardigan WwTW | 0.95 | CARDIGAN | Ceredigion | Afon Teifi / River Teifi | 1.84 | 1.35 | 0.99
| SA43 3JX | Afon Teifi / River Teifi | Pembrokeshire | 997 | 950.1 - 1,000 | CARDIGAN | Cardigan WwTW | Afon Teifi / River Teifi | Cardigan WwTW | 0.83 | CARDIGAN | Ceredigion | Afon Teifi / River Teifi | 1.74 | 1.27 | 0.93
| SA43 3JY | Afon Teifi / River Teifi | Pembrokeshire | 997 | 950.1 - 1,000 | CARDIGAN | Cardigan WwTW | Afon Teifi / River Teifi | Cardigan WwTW | 0.78 | CARDIGAN | Ceredigion | Afon Teifi / River Teifi | 1.74 | 1.27 | 0.93
| SA43 3JZ | Afon Teifi / River Teifi | Pembrokeshire | 997 | 950.1 - 1,000 | CARDIGAN | Cardigan WwTW | Afon Teifi / River Teifi | Cardigan WwTW | 0.86 | CARDIGAN | Ceredigion | Afon Teifi / River Teifi | 1.74 | 1.27 | 0.93
| SA43 3LA | Afon Teifi / River Teifi | Pembrokeshire | 997 | 950.1 - 1,000 | CARDIGAN | Cardigan WwTW | Afon Teifi / River Teifi | Cardigan WwTW | 0.89 | CARDIGAN | Ceredigion | Afon Teifi / River Teifi | 1.74 | 1.27 | 0.93
| SA43 3LD | Afon Teifi / River Teifi | Pembrokeshire | 997 | 950.1 - 1,000 | CARDIGAN | Cardigan WwTW | Afon Teifi / River Teifi | Cardigan WwTW | 0.89 | CARDIGAN | Ceredigion | Afon Teifi / River Teifi | 1.74 | 1.27 | 0.93
| SA43 3LE | Afon Teifi / River Teifi | Pembrokeshire | 997 | 950.1 - 1,000 | CARDIGAN | Cardigan WwTW | Afon Teifi / River Teifi | Cardigan WwTW | 0.85 | CARDIGAN | Ceredigion | Afon Teifi / River Teifi | 1.74 | 1.27 | 0.93
| SA43 3LF | Afon Teifi / River Teifi | Pembrokeshire | 997 | 950.1 - 1,000 | CARDIGAN | Cardigan WwTW | Afon Teifi / River Teifi | Cardigan WwTW | 0.82 | CARDIGAN | Ceredigion | Afon Teifi / River Teifi | 1.74 | 1.27 | 0.93
| SA43 3LH | Afon Teifi / River Teifi | Pembrokeshire | 997 | 950.1 - 1,000 | CARDIGAN | Cardigan WwTW | Afon Teifi / River Teifi | Cardigan WwTW | 1.06 | CARDIGAN | Ceredigion | Afon Teifi / River Teifi | 1.74 | 1.27 | 0.93
| SA43 3LJ | Afon Teifi / River Teifi | Pembrokeshire | 997 | 950.1 - 1,000 | CARDIGAN | Cardigan WwTW | Afon Teifi / River Teifi | Cardigan WwTW | 1.02 | CARDIGAN | Ceredigion | Afon Teifi / River Teifi | 1.74 | 1.27 | 0.93
| SA43 3LL | Afon Teifi / River Teifi | Pembrokeshire | 952 | 950.1 - 1,000 |  |  |  | Cardigan WwTW | 2.2 | CARDIGAN | Ceredigion | Afon Teifi / River Teifi | 1.66 | 1.21 | 0.89
| SA43 3LN | Afon Teifi / River Teifi | Pembrokeshire | 898 | 850.1 - 900 |  |  |  | Cardigan WwTW | 2.7 | CARDIGAN | Ceredigion | Afon Teifi / River Teifi | 1.57 | 1.15 | 0.84
| SA43 3LP | Afon Teifi / River Teifi | Pembrokeshire | 893 | 850.1 - 900 |  |  |  | Cardigan WwTW | 4.02 | CARDIGAN | Ceredigion | Afon Teifi / River Teifi | 1.56 | 1.14 | 0.84
| SA43 3LR | Afon Teifi / River Teifi | Pembrokeshire | 898 | 850.1 - 900 |  |  |  | Cardigan WwTW | 2.97 | CARDIGAN | Ceredigion | Afon Teifi / River Teifi | 1.57 | 1.15 | 0.84
| SA43 3LS | Afon Teifi / River Teifi | Pembrokeshire | 898 | 850.1 - 900 |  |  |  | Cardigan WwTW | 3.09 | CARDIGAN | Ceredigion | Afon Teifi / River Teifi | 1.57 | 1.15 | 0.84
| SA43 3LT | Afon Teifi / River Teifi | Pembrokeshire | 970 | 950.1 - 1,000 |  |  |  | Cardigan WwTW | 3.49 | CARDIGAN | Ceredigion | Afon Teifi / River Teifi | 1.69 | 1.24 | 0.91
| SA43 3LW | Afon Teifi / River Teifi | Pembrokeshire | 898 | 850.1 - 900 |  |  |  | Cardigan WwTW | 2.72 | CARDIGAN | Ceredigion | Afon Teifi / River Teifi | 1.57 | 1.15 | 0.84
| SA43 3NA | Afon Teifi / River Teifi | Pembrokeshire | 1090 | 1,000.1 - 1,100 | CILGERRAN | Cilgerran STW | Afon Teifi / River Teifi | Cilgerran STW | 1.69 | CILGERRAN | Pembrokeshire | Afon Teifi / River Teifi | 1.9 | 1.39 | 1.02
| SA43 3NJ | Afon Teifi / River Teifi | Pembrokeshire | 1090 | 1,000.1 - 1,100 | CILGERRAN | Cilgerran STW | Afon Teifi / River Teifi | Cilgerran STW | 1.76 | CILGERRAN | Pembrokeshire | Afon Teifi / River Teifi | 1.9 | 1.39 | 1.02
| SA43 3NL | Afon Teifi / River Teifi | Pembrokeshire | 1090 | 1,000.1 - 1,100 | CILGERRAN | Cilgerran STW | Afon Teifi / River Teifi | Cilgerran STW | 1.91 | CILGERRAN | Pembrokeshire | Afon Teifi / River Teifi | 1.9 | 1.39 | 1.02
| SA43 3NN | Afon Teifi / River Teifi | Pembrokeshire | 1133 | 1,100.1 - 1,200 |  |  |  | Cilgerran STW | 2.63 | CILGERRAN | Pembrokeshire | Afon Teifi / River Teifi | 1.98 | 1.45 | 1.06
| SA43 3NP | Afon Teifi / River Teifi | Pembrokeshire | 1137 | 1,100.1 - 1,200 |  |  |  | Cardigan WwTW | 2.11 | CARDIGAN | Ceredigion | Afon Teifi / River Teifi | 1.98 | 1.45 | 1.06
| SA43 3NQ | Afon Teifi / River Teifi | Pembrokeshire | 1090 | 1,000.1 - 1,100 | CILGERRAN | Cilgerran STW | Afon Teifi / River Teifi | Cilgerran STW | 1.62 | CILGERRAN | Pembrokeshire | Afon Teifi / River Teifi | 1.9 | 1.39 | 1.02
| SA43 3NR | Afon Teifi / River Teifi | Pembrokeshire | 1204 | 1,200.1 - 1,400 |  |  |  | Cardigan WwTW | 2.62 | CARDIGAN | Ceredigion | Afon Teifi / River Teifi | 2.1 | 1.54 | 1.13
| SA43 3NT | Afon Teifi / River Teifi | Pembrokeshire | 1198 | 1,100.1 - 1,200 |  |  |  | Cardigan WwTW | 3.46 | CARDIGAN | Ceredigion | Afon Teifi / River Teifi | 2.09 | 1.53 | 1.12
| SA43 3NU | Afon Teifi / River Teifi | Pembrokeshire | 1279 | 1,200.1 - 1,400 |  |  |  | Cilgerran STW | 3.97 | CILGERRAN | Pembrokeshire | Afon Teifi / River Teifi | 2.23 | 1.63 | 1.2
| SA43 3NW | Afon Teifi / River Teifi | Pembrokeshire | 1198 | 1,100.1 - 1,200 |  |  |  | Cardigan WwTW | 3.46 | CARDIGAN | Ceredigion | Afon Teifi / River Teifi | 2.09 | 1.53 | 1.12
| SA61 1AE | Afonydd Cleddau / Cleddau Rivers | Pembrokeshire | 1167 | 1,100.1 - 1,200 | MERLINS BRIDGE |  |  | Camrose WwTW | 5.15 | CAMROSE | Pembrokeshire | Afonydd Cleddau / Cleddau Rivers | 2.03 | 1.49 | 1.09
| SA61 1AT | Afonydd Cleddau / Cleddau Rivers | Pembrokeshire | 1177 | 1,100.1 - 1,200 | MERLINS BRIDGE |  |  | Camrose WwTW | 5.18 | CAMROSE | Pembrokeshire | Afonydd Cleddau / Cleddau Rivers | 2.05 | 1.5 | 1.1
| SA61 1BA | Afonydd Cleddau / Cleddau Rivers | Pembrokeshire | 1167 | 1,100.1 - 1,200 | MERLINS BRIDGE |  |  | Camrose WwTW | 5.34 | CAMROSE | Pembrokeshire | Afonydd Cleddau / Cleddau Rivers | 2.03 | 1.49 | 1.09
| SA61 1BB | Afonydd Cleddau / Cleddau Rivers | Pembrokeshire | 1175 | 1,100.1 - 1,200 | MERLINS BRIDGE |  |  | Camrose WwTW | 5.49 | CAMROSE | Pembrokeshire | Afonydd Cleddau / Cleddau Rivers | 2.05 | 1.5 | 1.1
| SA61 1BD | Afonydd Cleddau / Cleddau Rivers | Pembrokeshire | 1167 | 1,100.1 - 1,200 | MERLINS BRIDGE |  |  | Camrose WwTW | 5.43 | CAMROSE | Pembrokeshire | Afonydd Cleddau / Cleddau Rivers | 2.03 | 1.49 | 1.09
| SA61 1BE | Afonydd Cleddau / Cleddau Rivers | Pembrokeshire | 1175 | 1,100.1 - 1,200 | MERLINS BRIDGE |  |  | Camrose WwTW | 5.64 | CAMROSE | Pembrokeshire | Afonydd Cleddau / Cleddau Rivers | 2.05 | 1.5 | 1.1
| SA61 1BG | Afonydd Cleddau / Cleddau Rivers | Pembrokeshire | 1167 | 1,100.1 - 1,200 | MERLINS BRIDGE |  |  | Camrose WwTW | 5.37 | CAMROSE | Pembrokeshire | Afonydd Cleddau / Cleddau Rivers | 2.03 | 1.49 | 1.09
| SA61 1BH | Afonydd Cleddau / Cleddau Rivers | Pembrokeshire | 1172 | 1,100.1 - 1,200 | MERLINS BRIDGE |  |  | Camrose WwTW | 5.46 | CAMROSE | Pembrokeshire | Afonydd Cleddau / Cleddau Rivers | 2.04 | 1.49 | 1.1
| SA61 1BN | Afonydd Cleddau / Cleddau Rivers | Pembrokeshire | 1177 | 1,100.1 - 1,200 | MERLINS BRIDGE |  |  | Camrose WwTW | 5.23 | CAMROSE | Pembrokeshire | Afonydd Cleddau / Cleddau Rivers | 2.05 | 1.5 | 1.1
| SA61 1BP | Afonydd Cleddau / Cleddau Rivers | Pembrokeshire | 1177 | 1,100.1 - 1,200 | MERLINS BRIDGE |  |  | Camrose WwTW | 5.07 | CAMROSE | Pembrokeshire | Afonydd Cleddau / Cleddau Rivers | 2.05 | 1.5 | 1.1
| SA61 1BS | Afonydd Cleddau / Cleddau Rivers | Pembrokeshire | 1178 | 1,100.1 - 1,200 | MERLINS BRIDGE |  |  | Camrose WwTW | 5.17 | CAMROSE | Pembrokeshire | Afonydd Cleddau / Cleddau Rivers | 2.05 | 1.5 | 1.1
| SA61 1BT | Afonydd Cleddau / Cleddau Rivers | Pembrokeshire | 1178 | 1,100.1 - 1,200 | MERLINS BRIDGE |  |  | Camrose WwTW | 5.13 | CAMROSE | Pembrokeshire | Afonydd Cleddau / Cleddau Rivers | 2.05 | 1.5 | 1.1
| SA61 1BU | Afonydd Cleddau / Cleddau Rivers | Pembrokeshire | 1177 | 1,100.1 - 1,200 | MERLINS BRIDGE |  |  | Camrose WwTW | 5.36 | CAMROSE | Pembrokeshire | Afonydd Cleddau / Cleddau Rivers | 2.05 | 1.5 | 1.1
| SA61 1BW | Afonydd Cleddau / Cleddau Rivers | Pembrokeshire | 1177 | 1,100.1 - 1,200 | MERLINS BRIDGE |  |  | Camrose WwTW | 5.2 | CAMROSE | Pembrokeshire | Afonydd Cleddau / Cleddau Rivers | 2.05 | 1.5 | 1.1
| SA61 1BX | Afonydd Cleddau / Cleddau Rivers | Pembrokeshire | 1178 | 1,100.1 - 1,200 | MERLINS BRIDGE |  |  | Camrose WwTW | 4.92 | CAMROSE | Pembrokeshire | Afonydd Cleddau / Cleddau Rivers | 2.05 | 1.5 | 1.1
| SA61 1BY | Afonydd Cleddau / Cleddau Rivers | Pembrokeshire | 1157 | 1,100.1 - 1,200 | MERLINS BRIDGE |  |  | Camrose WwTW | 4.92 | CAMROSE | Pembrokeshire | Afonydd Cleddau / Cleddau Rivers | 2.02 | 1.48 | 1.08
| SA61 1BZ | Afonydd Cleddau / Cleddau Rivers | Pembrokeshire | 1177 | 1,100.1 - 1,200 | MERLINS BRIDGE |  |  | Camrose WwTW | 5.1 | CAMROSE | Pembrokeshire | Afonydd Cleddau / Cleddau Rivers | 2.05 | 1.5 | 1.1
| SA61 1DG | Afonydd Cleddau / Cleddau Rivers | Pembrokeshire | 1173 | 1,100.1 - 1,200 | MERLINS BRIDGE |  |  | Camrose WwTW | 4.65 | CAMROSE | Pembrokeshire | Afonydd Cleddau / Cleddau Rivers | 2.04 | 1.5 | 1.1
| SA61 1DP | Afonydd Cleddau / Cleddau Rivers | Pembrokeshire | 1178 | 1,100.1 - 1,200 | MERLINS BRIDGE |  |  | Camrose WwTW | 4.73 | CAMROSE | Pembrokeshire | Afonydd Cleddau / Cleddau Rivers | 2.05 | 1.5 | 1.1
| SA61 1EA | Afonydd Cleddau / Cleddau Rivers | Pembrokeshire | 1178 | 1,100.1 - 1,200 | MERLINS BRIDGE |  |  | Camrose WwTW | 4.91 | CAMROSE | Pembrokeshire | Afonydd Cleddau / Cleddau Rivers | 2.05 | 1.5 | 1.1
| SA61 1EG | Afonydd Cleddau / Cleddau Rivers | Pembrokeshire | 1177 | 1,100.1 - 1,200 | MERLINS BRIDGE |  |  | Camrose WwTW | 5.31 | CAMROSE | Pembrokeshire | Afonydd Cleddau / Cleddau Rivers | 2.05 | 1.5 | 1.1
| SA61 1NE | Afonydd Cleddau / Cleddau Rivers | Pembrokeshire | 1177 | 1,100.1 - 1,200 | MERLINS BRIDGE |  |  | Camrose WwTW | 5.65 | CAMROSE | Pembrokeshire | Afonydd Cleddau / Cleddau Rivers | 2.05 | 1.5 | 1.1
| SA61 1NF | Afonydd Cleddau / Cleddau Rivers | Pembrokeshire | 1167 | 1,100.1 - 1,200 | MERLINS BRIDGE |  |  | Camrose WwTW | 5.32 | CAMROSE | Pembrokeshire | Afonydd Cleddau / Cleddau Rivers | 2.03 | 1.49 | 1.09
| SA61 1NH | Afonydd Cleddau / Cleddau Rivers | Pembrokeshire | 1167 | 1,100.1 - 1,200 | MERLINS BRIDGE |  |  | Camrose WwTW | 5.33 | CAMROSE | Pembrokeshire | Afonydd Cleddau / Cleddau Rivers | 2.03 | 1.49 | 1.09
| SA61 1NJ | Afonydd Cleddau / Cleddau Rivers | Pembrokeshire | 1177 | 1,100.1 - 1,200 | MERLINS BRIDGE |  |  | Camrose WwTW | 5.31 | CAMROSE | Pembrokeshire | Afonydd Cleddau / Cleddau Rivers | 2.05 | 1.5 | 1.1
| SA61 1NL | Afonydd Cleddau / Cleddau Rivers | Pembrokeshire | 1177 | 1,100.1 - 1,200 | MERLINS BRIDGE |  |  | Camrose WwTW | 5.35 | CAMROSE | Pembrokeshire | Afonydd Cleddau / Cleddau Rivers | 2.05 | 1.5 | 1.1
| SA61 1NP | Afonydd Cleddau / Cleddau Rivers | Pembrokeshire | 1177 | 1,100.1 - 1,200 | MERLINS BRIDGE |  |  | Camrose WwTW | 5.36 | CAMROSE | Pembrokeshire | Afonydd Cleddau / Cleddau Rivers | 2.05 | 1.5 | 1.1
| SA61 1NQ | Afonydd Cleddau / Cleddau Rivers | Pembrokeshire | 1167 | 1,100.1 - 1,200 | MERLINS BRIDGE |  |  | Camrose WwTW | 5.3 | CAMROSE | Pembrokeshire | Afonydd Cleddau / Cleddau Rivers | 2.03 | 1.49 | 1.09
| SA61 1NR | Afonydd Cleddau / Cleddau Rivers | Pembrokeshire | 1177 | 1,100.1 - 1,200 | MERLINS BRIDGE |  |  | Camrose WwTW | 5.42 | CAMROSE | Pembrokeshire | Afonydd Cleddau / Cleddau Rivers | 2.05 | 1.5 | 1.1
| SA61 1NS | Afonydd Cleddau / Cleddau Rivers | Pembrokeshire | 1177 | 1,100.1 - 1,200 | MERLINS BRIDGE |  |  | Camrose WwTW | 5.48 | CAMROSE | Pembrokeshire | Afonydd Cleddau / Cleddau Rivers | 2.05 | 1.5 | 1.1
| SA61 1NT | Afonydd Cleddau / Cleddau Rivers | Pembrokeshire | 1177 | 1,100.1 - 1,200 | MERLINS BRIDGE |  |  | Camrose WwTW | 5.63 | CAMROSE | Pembrokeshire | Afonydd Cleddau / Cleddau Rivers | 2.05 | 1.5 | 1.1
| SA61 1NU | Afonydd Cleddau / Cleddau Rivers | Pembrokeshire | 1177 | 1,100.1 - 1,200 | MERLINS BRIDGE |  |  | Camrose WwTW | 5.62 | CAMROSE | Pembrokeshire | Afonydd Cleddau / Cleddau Rivers | 2.05 | 1.5 | 1.1
| SA61 1NX | Afonydd Cleddau / Cleddau Rivers | Pembrokeshire | 1177 | 1,100.1 - 1,200 | MERLINS BRIDGE |  |  | Camrose WwTW | 5.68 | CAMROSE | Pembrokeshire | Afonydd Cleddau / Cleddau Rivers | 2.05 | 1.5 | 1.1
| SA61 1PB | Afonydd Cleddau / Cleddau Rivers | Pembrokeshire | 1177 | 1,100.1 - 1,200 | MERLINS BRIDGE |  |  | Camrose WwTW | 5.64 | CAMROSE | Pembrokeshire | Afonydd Cleddau / Cleddau Rivers | 2.05 | 1.5 | 1.1
| SA61 1PE | Afonydd Cleddau / Cleddau Rivers | Pembrokeshire | 1177 | 1,100.1 - 1,200 | MERLINS BRIDGE |  |  | Camrose WwTW | 5.53 | CAMROSE | Pembrokeshire | Afonydd Cleddau / Cleddau Rivers | 2.05 | 1.5 | 1.1
| SA61 1PG | Afonydd Cleddau / Cleddau Rivers | Pembrokeshire | 1177 | 1,100.1 - 1,200 | MERLINS BRIDGE |  |  | Camrose WwTW | 5.52 | CAMROSE | Pembrokeshire | Afonydd Cleddau / Cleddau Rivers | 2.05 | 1.5 | 1.1
| SA61 1PJ | Afonydd Cleddau / Cleddau Rivers | Pembrokeshire | 1177 | 1,100.1 - 1,200 | MERLINS BRIDGE |  |  | Camrose WwTW | 5.42 | CAMROSE | Pembrokeshire | Afonydd Cleddau / Cleddau Rivers | 2.05 | 1.5 | 1.1
| SA61 1PL | Afonydd Cleddau / Cleddau Rivers | Pembrokeshire | 1177 | 1,100.1 - 1,200 | MERLINS BRIDGE |  |  | Camrose WwTW | 5.47 | CAMROSE | Pembrokeshire | Afonydd Cleddau / Cleddau Rivers | 2.05 | 1.5 | 1.1
| SA61 1PQ | Afonydd Cleddau / Cleddau Rivers | Pembrokeshire | 1177 | 1,100.1 - 1,200 | MERLINS BRIDGE |  |  | Camrose WwTW | 5.58 | CAMROSE | Pembrokeshire | Afonydd Cleddau / Cleddau Rivers | 2.05 | 1.5 | 1.1
| SA61 1PR | Afonydd Cleddau / Cleddau Rivers | Pembrokeshire | 1167 | 1,100.1 - 1,200 | MERLINS BRIDGE |  |  | Camrose WwTW | 5.36 | CAMROSE | Pembrokeshire | Afonydd Cleddau / Cleddau Rivers | 2.03 | 1.49 | 1.09
| SA61 1PS | Afonydd Cleddau / Cleddau Rivers | Pembrokeshire | 1167 | 1,100.1 - 1,200 | MERLINS BRIDGE |  |  | Camrose WwTW | 5.38 | CAMROSE | Pembrokeshire | Afonydd Cleddau / Cleddau Rivers | 2.03 | 1.49 | 1.09
| SA61 1PT | Afonydd Cleddau / Cleddau Rivers | Pembrokeshire | 1177 | 1,100.1 - 1,200 | MERLINS BRIDGE |  |  | Camrose WwTW | 5.46 | CAMROSE | Pembrokeshire | Afonydd Cleddau / Cleddau Rivers | 2.05 | 1.5 | 1.1
| SA61 1PU | Afonydd Cleddau / Cleddau Rivers | Pembrokeshire | 1175 | 1,100.1 - 1,200 | MERLINS BRIDGE |  |  | Camrose WwTW | 5.66 | CAMROSE | Pembrokeshire | Afonydd Cleddau / Cleddau Rivers | 2.05 | 1.5 | 1.1
| SA61 1PW | Afonydd Cleddau / Cleddau Rivers | Pembrokeshire | 1175 | 1,100.1 - 1,200 | MERLINS BRIDGE |  |  | Camrose WwTW | 5.66 | CAMROSE | Pembrokeshire | Afonydd Cleddau / Cleddau Rivers | 2.05 | 1.5 | 1.1
| SA61 1PX | Afonydd Cleddau / Cleddau Rivers | Pembrokeshire | 1177 | 1,100.1 - 1,200 | MERLINS BRIDGE |  |  | Camrose WwTW | 5.4 | CAMROSE | Pembrokeshire | Afonydd Cleddau / Cleddau Rivers | 2.05 | 1.5 | 1.1
| SA61 1PZ | Afonydd Cleddau / Cleddau Rivers | Pembrokeshire | 1177 | 1,100.1 - 1,200 | MERLINS BRIDGE |  |  | Camrose WwTW | 5.61 | CAMROSE | Pembrokeshire | Afonydd Cleddau / Cleddau Rivers | 2.05 | 1.5 | 1.1
| SA61 1QA | Afonydd Cleddau / Cleddau Rivers | Pembrokeshire | 1177 | 1,100.1 - 1,200 | MERLINS BRIDGE |  |  | Camrose WwTW | 5.42 | CAMROSE | Pembrokeshire | Afonydd Cleddau / Cleddau Rivers | 2.05 | 1.5 | 1.1
| SA61 1QB | Afonydd Cleddau / Cleddau Rivers | Pembrokeshire | 1177 | 1,100.1 - 1,200 | MERLINS BRIDGE |  |  | Camrose WwTW | 5.47 | CAMROSE | Pembrokeshire | Afonydd Cleddau / Cleddau Rivers | 2.05 | 1.5 | 1.1
| SA61 1QD | Afonydd Cleddau / Cleddau Rivers | Pembrokeshire | 1177 | 1,100.1 - 1,200 | MERLINS BRIDGE |  |  | Camrose WwTW | 5.46 | CAMROSE | Pembrokeshire | Afonydd Cleddau / Cleddau Rivers | 2.05 | 1.5 | 1.1
| SA61 1QE | Afonydd Cleddau / Cleddau Rivers | Pembrokeshire | 1177 | 1,100.1 - 1,200 | MERLINS BRIDGE |  |  | Camrose WwTW | 5.49 | CAMROSE | Pembrokeshire | Afonydd Cleddau / Cleddau Rivers | 2.05 | 1.5 | 1.1
| SA61 1QF | Afonydd Cleddau / Cleddau Rivers | Pembrokeshire | 1177 | 1,100.1 - 1,200 | MERLINS BRIDGE |  |  | Camrose WwTW | 5.43 | CAMROSE | Pembrokeshire | Afonydd Cleddau / Cleddau Rivers | 2.05 | 1.5 | 1.1
| SA61 1QH | Afonydd Cleddau / Cleddau Rivers | Pembrokeshire | 1177 | 1,100.1 - 1,200 | MERLINS BRIDGE |  |  | Camrose WwTW | 5.41 | CAMROSE | Pembrokeshire | Afonydd Cleddau / Cleddau Rivers | 2.05 | 1.5 | 1.1
| SA61 1QJ | Afonydd Cleddau / Cleddau Rivers | Pembrokeshire | 1177 | 1,100.1 - 1,200 | MERLINS BRIDGE |  |  | Camrose WwTW | 5.43 | CAMROSE | Pembrokeshire | Afonydd Cleddau / Cleddau Rivers | 2.05 | 1.5 | 1.1
| SA61 1QL | Afonydd Cleddau / Cleddau Rivers | Pembrokeshire | 1177 | 1,100.1 - 1,200 | MERLINS BRIDGE |  |  | Camrose WwTW | 5.49 | CAMROSE | Pembrokeshire | Afonydd Cleddau / Cleddau Rivers | 2.05 | 1.5 | 1.1
| SA61 1QN | Afonydd Cleddau / Cleddau Rivers | Pembrokeshire | 1177 | 1,100.1 - 1,200 | MERLINS BRIDGE |  |  | Camrose WwTW | 5.57 | CAMROSE | Pembrokeshire | Afonydd Cleddau / Cleddau Rivers | 2.05 | 1.5 | 1.1
| SA61 1QP | Afonydd Cleddau / Cleddau Rivers | Pembrokeshire | 1177 | 1,100.1 - 1,200 | MERLINS BRIDGE |  |  | Camrose WwTW | 5.48 | CAMROSE | Pembrokeshire | Afonydd Cleddau / Cleddau Rivers | 2.05 | 1.5 | 1.1
| SA61 1QQ | Afonydd Cleddau / Cleddau Rivers | Pembrokeshire | 1177 | 1,100.1 - 1,200 | MERLINS BRIDGE |  |  | Camrose WwTW | 5.38 | CAMROSE | Pembrokeshire | Afonydd Cleddau / Cleddau Rivers | 2.05 | 1.5 | 1.1
| SA61 1QR | Afonydd Cleddau / Cleddau Rivers | Pembrokeshire | 1177 | 1,100.1 - 1,200 | MERLINS BRIDGE |  |  | Camrose WwTW | 5.46 | CAMROSE | Pembrokeshire | Afonydd Cleddau / Cleddau Rivers | 2.05 | 1.5 | 1.1
| SA61 1QS | Afonydd Cleddau / Cleddau Rivers | Pembrokeshire | 1177 | 1,100.1 - 1,200 | MERLINS BRIDGE |  |  | Camrose WwTW | 5.56 | CAMROSE | Pembrokeshire | Afonydd Cleddau / Cleddau Rivers | 2.05 | 1.5 | 1.1
| SA61 1QT | Afonydd Cleddau / Cleddau Rivers | Pembrokeshire | 1177 | 1,100.1 - 1,200 | MERLINS BRIDGE |  |  | Camrose WwTW | 5.56 | CAMROSE | Pembrokeshire | Afonydd Cleddau / Cleddau Rivers | 2.05 | 1.5 | 1.1
| SA61 1QU | Afonydd Cleddau / Cleddau Rivers | Pembrokeshire | 1177 | 1,100.1 - 1,200 | MERLINS BRIDGE |  |  | Camrose WwTW | 5.56 | CAMROSE | Pembrokeshire | Afonydd Cleddau / Cleddau Rivers | 2.05 | 1.5 | 1.1
| SA61 1QW | Afonydd Cleddau / Cleddau Rivers | Pembrokeshire | 1177 | 1,100.1 - 1,200 | MERLINS BRIDGE |  |  | Camrose WwTW | 5.5 | CAMROSE | Pembrokeshire | Afonydd Cleddau / Cleddau Rivers | 2.05 | 1.5 | 1.1
| SA61 1QX | Afonydd Cleddau / Cleddau Rivers | Pembrokeshire | 1177 | 1,100.1 - 1,200 | MERLINS BRIDGE |  |  | Camrose WwTW | 5.57 | CAMROSE | Pembrokeshire | Afonydd Cleddau / Cleddau Rivers | 2.05 | 1.5 | 1.1
| SA61 1RH | Afonydd Cleddau / Cleddau Rivers | Pembrokeshire | 1177 | 1,100.1 - 1,200 | MERLINS BRIDGE |  |  | Camrose WwTW | 5.51 | CAMROSE | Pembrokeshire | Afonydd Cleddau / Cleddau Rivers | 2.05 | 1.5 | 1.1
| SA61 1RJ | Afonydd Cleddau / Cleddau Rivers | Pembrokeshire | 1177 | 1,100.1 - 1,200 | MERLINS BRIDGE |  |  | Camrose WwTW | 5.51 | CAMROSE | Pembrokeshire | Afonydd Cleddau / Cleddau Rivers | 2.05 | 1.5 | 1.1
| SA61 1RN | Afonydd Cleddau / Cleddau Rivers | Pembrokeshire | 1177 | 1,100.1 - 1,200 | MERLINS BRIDGE |  |  | Camrose WwTW | 5.69 | CAMROSE | Pembrokeshire | Afonydd Cleddau / Cleddau Rivers | 2.05 | 1.5 | 1.1
| SA61 1RP | Afonydd Cleddau / Cleddau Rivers | Pembrokeshire | 1177 | 1,100.1 - 1,200 | MERLINS BRIDGE |  |  | Camrose WwTW | 5.66 | CAMROSE | Pembrokeshire | Afonydd Cleddau / Cleddau Rivers | 2.05 | 1.5 | 1.1
| SA61 1RR | Afonydd Cleddau / Cleddau Rivers | Pembrokeshire | 1177 | 1,100.1 - 1,200 | MERLINS BRIDGE |  |  | Camrose WwTW | 5.75 | CAMROSE | Pembrokeshire | Afonydd Cleddau / Cleddau Rivers | 2.05 | 1.5 | 1.1
| SA61 1RS | Afonydd Cleddau / Cleddau Rivers | Pembrokeshire | 1177 | 1,100.1 - 1,200 | MERLINS BRIDGE |  |  | Camrose WwTW | 5.76 | CAMROSE | Pembrokeshire | Afonydd Cleddau / Cleddau Rivers | 2.05 | 1.5 | 1.1
| SA61 1RT | Afonydd Cleddau / Cleddau Rivers | Pembrokeshire | 1177 | 1,100.1 - 1,200 | MERLINS BRIDGE |  |  | Camrose WwTW | 5.76 | CAMROSE | Pembrokeshire | Afonydd Cleddau / Cleddau Rivers | 2.05 | 1.5 | 1.1
| SA61 1RU | Afonydd Cleddau / Cleddau Rivers | Pembrokeshire | 1177 | 1,100.1 - 1,200 | MERLINS BRIDGE |  |  | Camrose WwTW | 5.91 | CAMROSE | Pembrokeshire | Afonydd Cleddau / Cleddau Rivers | 2.05 | 1.5 | 1.1
| SA61 1RW | Afonydd Cleddau / Cleddau Rivers | Pembrokeshire | 1177 | 1,100.1 - 1,200 | MERLINS BRIDGE |  |  | Camrose WwTW | 5.69 | CAMROSE | Pembrokeshire | Afonydd Cleddau / Cleddau Rivers | 2.05 | 1.5 | 1.1
| SA61 1RZ | Afonydd Cleddau / Cleddau Rivers | Pembrokeshire | 1175 | 1,100.1 - 1,200 | MERLINS BRIDGE |  |  | Camrose WwTW | 5.9 | CAMROSE | Pembrokeshire | Afonydd Cleddau / Cleddau Rivers | 2.05 | 1.5 | 1.1
| SA61 1SA | Afonydd Cleddau / Cleddau Rivers | Pembrokeshire | 1177 | 1,100.1 - 1,200 | MERLINS BRIDGE |  |  | Camrose WwTW | 5.79 | CAMROSE | Pembrokeshire | Afonydd Cleddau / Cleddau Rivers | 2.05 | 1.5 | 1.1
| SA61 1SB | Afonydd Cleddau / Cleddau Rivers | Pembrokeshire | 1177 | 1,100.1 - 1,200 | MERLINS BRIDGE |  |  | Camrose WwTW | 5.61 | CAMROSE | Pembrokeshire | Afonydd Cleddau / Cleddau Rivers | 2.05 | 1.5 | 1.1
| SA61 1SD | Afonydd Cleddau / Cleddau Rivers | Pembrokeshire | 1177 | 1,100.1 - 1,200 | MERLINS BRIDGE |  |  | Camrose WwTW | 5.74 | CAMROSE | Pembrokeshire | Afonydd Cleddau / Cleddau Rivers | 2.05 | 1.5 | 1.1
| SA61 1SE | Afonydd Cleddau / Cleddau Rivers | Pembrokeshire | 1177 | 1,100.1 - 1,200 | MERLINS BRIDGE |  |  | Camrose WwTW | 5.81 | CAMROSE | Pembrokeshire | Afonydd Cleddau / Cleddau Rivers | 2.05 | 1.5 | 1.1
| SA61 1SF | Afonydd Cleddau / Cleddau Rivers | Pembrokeshire | 1177 | 1,100.1 - 1,200 | MERLINS BRIDGE |  |  | Camrose WwTW | 5.76 | CAMROSE | Pembrokeshire | Afonydd Cleddau / Cleddau Rivers | 2.05 | 1.5 | 1.1
| SA61 1SH | Afonydd Cleddau / Cleddau Rivers | Pembrokeshire | 1177 | 1,100.1 - 1,200 | MERLINS BRIDGE |  |  | Camrose WwTW | 5.81 | CAMROSE | Pembrokeshire | Afonydd Cleddau / Cleddau Rivers | 2.05 | 1.5 | 1.1
| SA61 1SJ | Afonydd Cleddau / Cleddau Rivers | Pembrokeshire | 1177 | 1,100.1 - 1,200 | MERLINS BRIDGE |  |  | Camrose WwTW | 5.74 | CAMROSE | Pembrokeshire | Afonydd Cleddau / Cleddau Rivers | 2.05 | 1.5 | 1.1
| SA61 1SL | Afonydd Cleddau / Cleddau Rivers | Pembrokeshire | 1175 | 1,100.1 - 1,200 | MERLINS BRIDGE |  |  | Camrose WwTW | 5.88 | CAMROSE | Pembrokeshire | Afonydd Cleddau / Cleddau Rivers | 2.05 | 1.5 | 1.1
| SA61 1SP | Afonydd Cleddau / Cleddau Rivers | Pembrokeshire | 1167 | 1,100.1 - 1,200 | MERLINS BRIDGE |  |  | Camrose WwTW | 5.2 | CAMROSE | Pembrokeshire | Afonydd Cleddau / Cleddau Rivers | 2.03 | 1.49 | 1.09
| SA61 1SQ | Afonydd Cleddau / Cleddau Rivers | Pembrokeshire | 1177 | 1,100.1 - 1,200 | MERLINS BRIDGE |  |  | Camrose WwTW | 5.84 | CAMROSE | Pembrokeshire | Afonydd Cleddau / Cleddau Rivers | 2.05 | 1.5 | 1.1
| SA61 1SR | Afonydd Cleddau / Cleddau Rivers | Pembrokeshire | 1167 | 1,100.1 - 1,200 | MERLINS BRIDGE |  |  | Camrose WwTW | 5.23 | CAMROSE | Pembrokeshire | Afonydd Cleddau / Cleddau Rivers | 2.03 | 1.49 | 1.09
| SA61 1ST | Afonydd Cleddau / Cleddau Rivers | Pembrokeshire | 1177 | 1,100.1 - 1,200 | MERLINS BRIDGE |  |  | Camrose WwTW | 5.34 | CAMROSE | Pembrokeshire | Afonydd Cleddau / Cleddau Rivers | 2.05 | 1.5 | 1.1
| SA61 1SW | Afonydd Cleddau / Cleddau Rivers | Pembrokeshire | 1175 | 1,100.1 - 1,200 | MERLINS BRIDGE |  |  | Camrose WwTW | 5.98 | CAMROSE | Pembrokeshire | Afonydd Cleddau / Cleddau Rivers | 2.05 | 1.5 | 1.1
| SA61 1SX | Afonydd Cleddau / Cleddau Rivers | Pembrokeshire | 1177 | 1,100.1 - 1,200 | MERLINS BRIDGE |  |  | Camrose WwTW | 5.32 | CAMROSE | Pembrokeshire | Afonydd Cleddau / Cleddau Rivers | 2.05 | 1.5 | 1.1
| SA61 1SY | Afonydd Cleddau / Cleddau Rivers | Pembrokeshire | 1177 | 1,100.1 - 1,200 | MERLINS BRIDGE |  |  | Camrose WwTW | 5.41 | CAMROSE | Pembrokeshire | Afonydd Cleddau / Cleddau Rivers | 2.05 | 1.5 | 1.1
| SA61 1TA | Afonydd Cleddau / Cleddau Rivers | Pembrokeshire | 1177 | 1,100.1 - 1,200 | MERLINS BRIDGE |  |  | Camrose WwTW | 5.35 | CAMROSE | Pembrokeshire | Afonydd Cleddau / Cleddau Rivers | 2.05 | 1.5 | 1.1
| SA61 1TB | Afonydd Cleddau / Cleddau Rivers | Pembrokeshire | 1177 | 1,100.1 - 1,200 | MERLINS BRIDGE |  |  | Camrose WwTW | 5.37 | CAMROSE | Pembrokeshire | Afonydd Cleddau / Cleddau Rivers | 2.05 | 1.5 | 1.1
| SA61 1TD | Afonydd Cleddau / Cleddau Rivers | Pembrokeshire | 1177 | 1,100.1 - 1,200 | MERLINS BRIDGE |  |  | Camrose WwTW | 5.23 | CAMROSE | Pembrokeshire | Afonydd Cleddau / Cleddau Rivers | 2.05 | 1.5 | 1.1
| SA61 1TE | Afonydd Cleddau / Cleddau Rivers | Pembrokeshire | 1177 | 1,100.1 - 1,200 | MERLINS BRIDGE |  |  | Camrose WwTW | 5.69 | CAMROSE | Pembrokeshire | Afonydd Cleddau / Cleddau Rivers | 2.05 | 1.5 | 1.1
| SA61 1TF | Afonydd Cleddau / Cleddau Rivers | Pembrokeshire | 1177 | 1,100.1 - 1,200 | MERLINS BRIDGE |  |  | Camrose WwTW | 5.31 | CAMROSE | Pembrokeshire | Afonydd Cleddau / Cleddau Rivers | 2.05 | 1.5 | 1.1
| SA61 1TG | Afonydd Cleddau / Cleddau Rivers | Pembrokeshire | 1177 | 1,100.1 - 1,200 | MERLINS BRIDGE |  |  | Camrose WwTW | 5.23 | CAMROSE | Pembrokeshire | Afonydd Cleddau / Cleddau Rivers | 2.05 | 1.5 | 1.1
| SA61 1TH | Afonydd Cleddau / Cleddau Rivers | Pembrokeshire | 1177 | 1,100.1 - 1,200 | MERLINS BRIDGE |  |  | Camrose WwTW | 5.48 | CAMROSE | Pembrokeshire | Afonydd Cleddau / Cleddau Rivers | 2.05 | 1.5 | 1.1
| SA61 1TN | Afonydd Cleddau / Cleddau Rivers | Pembrokeshire | 1172 | 1,100.1 - 1,200 | MERLINS BRIDGE |  |  | Camrose WwTW | 5.53 | CAMROSE | Pembrokeshire | Afonydd Cleddau / Cleddau Rivers | 2.04 | 1.49 | 1.1
| SA61 1TP | Afonydd Cleddau / Cleddau Rivers | Pembrokeshire | 1172 | 1,100.1 - 1,200 | MERLINS BRIDGE |  |  | Camrose WwTW | 5.42 | CAMROSE | Pembrokeshire | Afonydd Cleddau / Cleddau Rivers | 2.04 | 1.49 | 1.1
| SA61 1TQ | Afonydd Cleddau / Cleddau Rivers | Pembrokeshire | 1177 | 1,100.1 - 1,200 | MERLINS BRIDGE |  |  | Camrose WwTW | 5.34 | CAMROSE | Pembrokeshire | Afonydd Cleddau / Cleddau Rivers | 2.05 | 1.5 | 1.1
| SA61 1TR | Afonydd Cleddau / Cleddau Rivers | Pembrokeshire | 1175 | 1,100.1 - 1,200 | MERLINS BRIDGE |  |  | Camrose WwTW | 5.65 | CAMROSE | Pembrokeshire | Afonydd Cleddau / Cleddau Rivers | 2.05 | 1.5 | 1.1
| SA61 1TS | Afonydd Cleddau / Cleddau Rivers | Pembrokeshire | 1172 | 1,100.1 - 1,200 | MERLINS BRIDGE |  |  | Camrose WwTW | 5.58 | CAMROSE | Pembrokeshire | Afonydd Cleddau / Cleddau Rivers | 2.04 | 1.49 | 1.1
| SA61 1TT | Afonydd Cleddau / Cleddau Rivers | Pembrokeshire | 1172 | 1,100.1 - 1,200 | MERLINS BRIDGE |  |  | Camrose WwTW | 5.58 | CAMROSE | Pembrokeshire | Afonydd Cleddau / Cleddau Rivers | 2.04 | 1.49 | 1.1
| SA61 1TU | Afonydd Cleddau / Cleddau Rivers | Pembrokeshire | 1175 | 1,100.1 - 1,200 | MERLINS BRIDGE |  |  | Camrose WwTW | 5.69 | CAMROSE | Pembrokeshire | Afonydd Cleddau / Cleddau Rivers | 2.05 | 1.5 | 1.1
| SA61 1TW | Afonydd Cleddau / Cleddau Rivers | Pembrokeshire | 1175 | 1,100.1 - 1,200 | MERLINS BRIDGE |  |  | Camrose WwTW | 5.79 | CAMROSE | Pembrokeshire | Afonydd Cleddau / Cleddau Rivers | 2.05 | 1.5 | 1.1
| SA61 1TX | Afonydd Cleddau / Cleddau Rivers | Pembrokeshire | 1172 | 1,100.1 - 1,200 | MERLINS BRIDGE |  |  | Camrose WwTW | 5.65 | CAMROSE | Pembrokeshire | Afonydd Cleddau / Cleddau Rivers | 2.04 | 1.49 | 1.1
| SA61 1TY | Afonydd Cleddau / Cleddau Rivers | Pembrokeshire | 1172 | 1,100.1 - 1,200 | MERLINS BRIDGE |  |  | Camrose WwTW | 5.74 | CAMROSE | Pembrokeshire | Afonydd Cleddau / Cleddau Rivers | 2.04 | 1.49 | 1.1
| SA61 1UB | Afonydd Cleddau / Cleddau Rivers | Pembrokeshire | 1175 | 1,100.1 - 1,200 | MERLINS BRIDGE |  |  | Camrose WwTW | 5.78 | CAMROSE | Pembrokeshire | Afonydd Cleddau / Cleddau Rivers | 2.05 | 1.5 | 1.1
| SA61 1UD | Afonydd Cleddau / Cleddau Rivers | Pembrokeshire | 1175 | 1,100.1 - 1,200 | MERLINS BRIDGE |  |  | Camrose WwTW | 5.85 | CAMROSE | Pembrokeshire | Afonydd Cleddau / Cleddau Rivers | 2.05 | 1.5 | 1.1
| SA61 1UG | Afonydd Cleddau / Cleddau Rivers | Pembrokeshire | 1172 | 1,100.1 - 1,200 | MERLINS BRIDGE |  |  | Camrose WwTW | 5.55 | CAMROSE | Pembrokeshire | Afonydd Cleddau / Cleddau Rivers | 2.04 | 1.49 | 1.1
| SA61 1UL | Afonydd Cleddau / Cleddau Rivers | Pembrokeshire | 1175 | 1,100.1 - 1,200 | MERLINS BRIDGE |  |  | Camrose WwTW | 5.78 | CAMROSE | Pembrokeshire | Afonydd Cleddau / Cleddau Rivers | 2.05 | 1.5 | 1.1
| SA61 1UN | Afonydd Cleddau / Cleddau Rivers | Pembrokeshire | 1177 | 1,100.1 - 1,200 | MERLINS BRIDGE |  |  | Camrose WwTW | 5.31 | CAMROSE | Pembrokeshire | Afonydd Cleddau / Cleddau Rivers | 2.05 | 1.5 | 1.1
| SA61 1UR | Afonydd Cleddau / Cleddau Rivers | Pembrokeshire | 1194 | 1,100.1 - 1,200 | MERLINS BRIDGE |  |  | Camrose WwTW | 6.24 | CAMROSE | Pembrokeshire | Afonydd Cleddau / Cleddau Rivers | 2.08 | 1.52 | 1.12
| SA61 1UU | Afonydd Cleddau / Cleddau Rivers | Pembrokeshire | 1175 | 1,100.1 - 1,200 | MERLINS BRIDGE |  |  | Camrose WwTW | 5.78 | CAMROSE | Pembrokeshire | Afonydd Cleddau / Cleddau Rivers | 2.05 | 1.5 | 1.1
| SA61 1ZA | Afonydd Cleddau / Cleddau Rivers | Pembrokeshire | 1172 | 1,100.1 - 1,200 | MERLINS BRIDGE |  |  | Camrose WwTW | 5.42 | CAMROSE | Pembrokeshire | Afonydd Cleddau / Cleddau Rivers | 2.04 | 1.49 | 1.1
| SA61 2AA | Afonydd Cleddau / Cleddau Rivers | Pembrokeshire | 1167 | 1,100.1 - 1,200 | MERLINS BRIDGE |  |  | Camrose WwTW | 5.29 | CAMROSE | Pembrokeshire | Afonydd Cleddau / Cleddau Rivers | 2.03 | 1.49 | 1.09
| SA61 2AB | Afonydd Cleddau / Cleddau Rivers | Pembrokeshire | 1167 | 1,100.1 - 1,200 | MERLINS BRIDGE |  |  | Camrose WwTW | 5.29 | CAMROSE | Pembrokeshire | Afonydd Cleddau / Cleddau Rivers | 2.03 | 1.49 | 1.09
| SA61 2AD | Afonydd Cleddau / Cleddau Rivers | Pembrokeshire | 1167 | 1,100.1 - 1,200 | MERLINS BRIDGE |  |  | Camrose WwTW | 5.18 | CAMROSE | Pembrokeshire | Afonydd Cleddau / Cleddau Rivers | 2.03 | 1.49 | 1.09
| SA61 2AH | Afonydd Cleddau / Cleddau Rivers | Pembrokeshire | 1172 | 1,100.1 - 1,200 | MERLINS BRIDGE |  |  | Camrose WwTW | 5.55 | CAMROSE | Pembrokeshire | Afonydd Cleddau / Cleddau Rivers | 2.04 | 1.49 | 1.1
| SA61 2AJ | Afonydd Cleddau / Cleddau Rivers | Pembrokeshire | 1167 | 1,100.1 - 1,200 | MERLINS BRIDGE |  |  | Camrose WwTW | 5.08 | CAMROSE | Pembrokeshire | Afonydd Cleddau / Cleddau Rivers | 2.03 | 1.49 | 1.09
| SA61 2AL | Afonydd Cleddau / Cleddau Rivers | Pembrokeshire | 1167 | 1,100.1 - 1,200 | MERLINS BRIDGE |  |  | Camrose WwTW | 5.2 | CAMROSE | Pembrokeshire | Afonydd Cleddau / Cleddau Rivers | 2.03 | 1.49 | 1.09
| SA61 2AN | Afonydd Cleddau / Cleddau Rivers | Pembrokeshire | 1167 | 1,100.1 - 1,200 | MERLINS BRIDGE |  |  | Camrose WwTW | 5.09 | CAMROSE | Pembrokeshire | Afonydd Cleddau / Cleddau Rivers | 2.03 | 1.49 | 1.09
| SA61 2AT | Afonydd Cleddau / Cleddau Rivers | Pembrokeshire | 1160 | 1,100.1 - 1,200 | MERLINS BRIDGE |  |  | Camrose WwTW | 4.41 | CAMROSE | Pembrokeshire | Afonydd Cleddau / Cleddau Rivers | 2.02 | 1.48 | 1.09
| SA61 2AU | Afonydd Cleddau / Cleddau Rivers | Pembrokeshire | 1157 | 1,100.1 - 1,200 | MERLINS BRIDGE |  |  | Camrose WwTW | 4.49 | CAMROSE | Pembrokeshire | Afonydd Cleddau / Cleddau Rivers | 2.02 | 1.48 | 1.08
| SA61 2AX | Afonydd Cleddau / Cleddau Rivers | Pembrokeshire | 1167 | 1,100.1 - 1,200 | MERLINS BRIDGE |  |  | Camrose WwTW | 4.96 | CAMROSE | Pembrokeshire | Afonydd Cleddau / Cleddau Rivers | 2.03 | 1.49 | 1.09
| SA61 2AY | Afonydd Cleddau / Cleddau Rivers | Pembrokeshire | 1178 | 1,100.1 - 1,200 | MERLINS BRIDGE |  |  | Camrose WwTW | 4.81 | CAMROSE | Pembrokeshire | Afonydd Cleddau / Cleddau Rivers | 2.05 | 1.5 | 1.1
| SA61 2AZ | Afonydd Cleddau / Cleddau Rivers | Pembrokeshire | 1157 | 1,100.1 - 1,200 | MERLINS BRIDGE |  |  | Camrose WwTW | 4.8 | CAMROSE | Pembrokeshire | Afonydd Cleddau / Cleddau Rivers | 2.02 | 1.48 | 1.08
| SA61 2BA | Afonydd Cleddau / Cleddau Rivers | Pembrokeshire | 1178 | 1,100.1 - 1,200 | MERLINS BRIDGE |  |  | Camrose WwTW | 4.79 | CAMROSE | Pembrokeshire | Afonydd Cleddau / Cleddau Rivers | 2.05 | 1.5 | 1.1
| SA61 2BB | Afonydd Cleddau / Cleddau Rivers | Pembrokeshire | 1157 | 1,100.1 - 1,200 | MERLINS BRIDGE |  |  | Camrose WwTW | 4.76 | CAMROSE | Pembrokeshire | Afonydd Cleddau / Cleddau Rivers | 2.02 | 1.48 | 1.08
| SA61 2BD | Afonydd Cleddau / Cleddau Rivers | Pembrokeshire | 1157 | 1,100.1 - 1,200 | MERLINS BRIDGE |  |  | Camrose WwTW | 4.79 | CAMROSE | Pembrokeshire | Afonydd Cleddau / Cleddau Rivers | 2.02 | 1.48 | 1.08
| SA61 2BE | Afonydd Cleddau / Cleddau Rivers | Pembrokeshire | 1157 | 1,100.1 - 1,200 | MERLINS BRIDGE |  |  | Camrose WwTW | 4.84 | CAMROSE | Pembrokeshire | Afonydd Cleddau / Cleddau Rivers | 2.02 | 1.48 | 1.08
| SA61 2BG | Afonydd Cleddau / Cleddau Rivers | Pembrokeshire | 1157 | 1,100.1 - 1,200 | MERLINS BRIDGE |  |  | Camrose WwTW | 4.81 | CAMROSE | Pembrokeshire | Afonydd Cleddau / Cleddau Rivers | 2.02 | 1.48 | 1.08
| SA61 2BH | Afonydd Cleddau / Cleddau Rivers | Pembrokeshire | 1167 | 1,100.1 - 1,200 | MERLINS BRIDGE |  |  | Camrose WwTW | 5.27 | CAMROSE | Pembrokeshire | Afonydd Cleddau / Cleddau Rivers | 2.03 | 1.49 | 1.09
| SA61 2BJ | Afonydd Cleddau / Cleddau Rivers | Pembrokeshire | 1172 | 1,100.1 - 1,200 | MERLINS BRIDGE |  |  | Camrose WwTW | 4.87 | CAMROSE | Pembrokeshire | Afonydd Cleddau / Cleddau Rivers | 2.04 | 1.49 | 1.1
| SA61 2BN | Afonydd Cleddau / Cleddau Rivers | Pembrokeshire | 1167 | 1,100.1 - 1,200 | MERLINS BRIDGE |  |  | Camrose WwTW | 5.32 | CAMROSE | Pembrokeshire | Afonydd Cleddau / Cleddau Rivers | 2.03 | 1.49 | 1.09
| SA61 2BP | Afonydd Cleddau / Cleddau Rivers | Pembrokeshire | 1167 | 1,100.1 - 1,200 | MERLINS BRIDGE |  |  | Camrose WwTW | 5.32 | CAMROSE | Pembrokeshire | Afonydd Cleddau / Cleddau Rivers | 2.03 | 1.49 | 1.09
| SA61 2BQ | Afonydd Cleddau / Cleddau Rivers | Pembrokeshire | 1167 | 1,100.1 - 1,200 | MERLINS BRIDGE |  |  | Camrose WwTW | 4.96 | CAMROSE | Pembrokeshire | Afonydd Cleddau / Cleddau Rivers | 2.03 | 1.49 | 1.09
| SA61 2BU | Afonydd Cleddau / Cleddau Rivers | Pembrokeshire | 1167 | 1,100.1 - 1,200 | MERLINS BRIDGE |  |  | Camrose WwTW | 5.31 | CAMROSE | Pembrokeshire | Afonydd Cleddau / Cleddau Rivers | 2.03 | 1.49 | 1.09
| SA61 2BW | Afonydd Cleddau / Cleddau Rivers | Pembrokeshire | 1167 | 1,100.1 - 1,200 | MERLINS BRIDGE |  |  | Camrose WwTW | 5.29 | CAMROSE | Pembrokeshire | Afonydd Cleddau / Cleddau Rivers | 2.03 | 1.49 | 1.09
| SA61 2DA | Afonydd Cleddau / Cleddau Rivers | Pembrokeshire | 1167 | 1,100.1 - 1,200 | MERLINS BRIDGE |  |  | Camrose WwTW | 5.28 | CAMROSE | Pembrokeshire | Afonydd Cleddau / Cleddau Rivers | 2.03 | 1.49 | 1.09
| SA61 2DB | Afonydd Cleddau / Cleddau Rivers | Pembrokeshire | 1167 | 1,100.1 - 1,200 | MERLINS BRIDGE |  |  | Camrose WwTW | 5.25 | CAMROSE | Pembrokeshire | Afonydd Cleddau / Cleddau Rivers | 2.03 | 1.49 | 1.09
| SA61 2DE | Afonydd Cleddau / Cleddau Rivers | Pembrokeshire | 1167 | 1,100.1 - 1,200 | MERLINS BRIDGE |  |  | Camrose WwTW | 5.26 | CAMROSE | Pembrokeshire | Afonydd Cleddau / Cleddau Rivers | 2.03 | 1.49 | 1.09
| SA61 2DJ | Afonydd Cleddau / Cleddau Rivers | Pembrokeshire | 1167 | 1,100.1 - 1,200 | MERLINS BRIDGE |  |  | Camrose WwTW | 5.25 | CAMROSE | Pembrokeshire | Afonydd Cleddau / Cleddau Rivers | 2.03 | 1.49 | 1.09
| SA61 2DN | Afonydd Cleddau / Cleddau Rivers | Pembrokeshire | 1177 | 1,100.1 - 1,200 | MERLINS BRIDGE |  |  | Camrose WwTW | 5.69 | CAMROSE | Pembrokeshire | Afonydd Cleddau / Cleddau Rivers | 2.05 | 1.5 | 1.1
| SA61 2DR | Afonydd Cleddau / Cleddau Rivers | Pembrokeshire | 1167 | 1,100.1 - 1,200 | MERLINS BRIDGE |  |  | Camrose WwTW | 5.22 | CAMROSE | Pembrokeshire | Afonydd Cleddau / Cleddau Rivers | 2.03 | 1.49 | 1.09
| SA61 2DS | Afonydd Cleddau / Cleddau Rivers | Pembrokeshire | 1167 | 1,100.1 - 1,200 | MERLINS BRIDGE |  |  | Camrose WwTW | 5.21 | CAMROSE | Pembrokeshire | Afonydd Cleddau / Cleddau Rivers | 2.03 | 1.49 | 1.09
| SA61 2DT | Afonydd Cleddau / Cleddau Rivers | Pembrokeshire | 1167 | 1,100.1 - 1,200 | MERLINS BRIDGE |  |  | Camrose WwTW | 5.15 | CAMROSE | Pembrokeshire | Afonydd Cleddau / Cleddau Rivers | 2.03 | 1.49 | 1.09
| SA61 2DU | Afonydd Cleddau / Cleddau Rivers | Pembrokeshire | 1167 | 1,100.1 - 1,200 | MERLINS BRIDGE |  |  | Camrose WwTW | 5.17 | CAMROSE | Pembrokeshire | Afonydd Cleddau / Cleddau Rivers | 2.03 | 1.49 | 1.09
| SA61 2DX | Afonydd Cleddau / Cleddau Rivers | Pembrokeshire | 1167 | 1,100.1 - 1,200 | MERLINS BRIDGE |  |  | Camrose WwTW | 5.11 | CAMROSE | Pembrokeshire | Afonydd Cleddau / Cleddau Rivers | 2.03 | 1.49 | 1.09
| SA61 2DY | Afonydd Cleddau / Cleddau Rivers | Pembrokeshire | 1167 | 1,100.1 - 1,200 | MERLINS BRIDGE |  |  | Camrose WwTW | 5.12 | CAMROSE | Pembrokeshire | Afonydd Cleddau / Cleddau Rivers | 2.03 | 1.49 | 1.09
| SA61 2DZ | Afonydd Cleddau / Cleddau Rivers | Pembrokeshire | 1167 | 1,100.1 - 1,200 | MERLINS BRIDGE |  |  | Camrose WwTW | 5.1 | CAMROSE | Pembrokeshire | Afonydd Cleddau / Cleddau Rivers | 2.03 | 1.49 | 1.09
| SA61 2EA | Afonydd Cleddau / Cleddau Rivers | Pembrokeshire | 1167 | 1,100.1 - 1,200 | MERLINS BRIDGE |  |  | Camrose WwTW | 5.13 | CAMROSE | Pembrokeshire | Afonydd Cleddau / Cleddau Rivers | 2.03 | 1.49 | 1.09
| SA61 2EB | Afonydd Cleddau / Cleddau Rivers | Pembrokeshire | 1167 | 1,100.1 - 1,200 | MERLINS BRIDGE |  |  | Camrose WwTW | 5.12 | CAMROSE | Pembrokeshire | Afonydd Cleddau / Cleddau Rivers | 2.03 | 1.49 | 1.09
| SA61 2ED | Afonydd Cleddau / Cleddau Rivers | Pembrokeshire | 1167 | 1,100.1 - 1,200 | MERLINS BRIDGE |  |  | Camrose WwTW | 5.15 | CAMROSE | Pembrokeshire | Afonydd Cleddau / Cleddau Rivers | 2.03 | 1.49 | 1.09
| SA61 2EE | Afonydd Cleddau / Cleddau Rivers | Pembrokeshire | 1167 | 1,100.1 - 1,200 | MERLINS BRIDGE |  |  | Camrose WwTW | 5.15 | CAMROSE | Pembrokeshire | Afonydd Cleddau / Cleddau Rivers | 2.03 | 1.49 | 1.09
| SA61 2EF | Afonydd Cleddau / Cleddau Rivers | Pembrokeshire | 1167 | 1,100.1 - 1,200 | MERLINS BRIDGE |  |  | Camrose WwTW | 5.19 | CAMROSE | Pembrokeshire | Afonydd Cleddau / Cleddau Rivers | 2.03 | 1.49 | 1.09
| SA61 2EG | Afonydd Cleddau / Cleddau Rivers | Pembrokeshire | 1167 | 1,100.1 - 1,200 | MERLINS BRIDGE |  |  | Camrose WwTW | 5.17 | CAMROSE | Pembrokeshire | Afonydd Cleddau / Cleddau Rivers | 2.03 | 1.49 | 1.09
| SA61 2EH | Afonydd Cleddau / Cleddau Rivers | Pembrokeshire | 1167 | 1,100.1 - 1,200 | MERLINS BRIDGE |  |  | Camrose WwTW | 5.07 | CAMROSE | Pembrokeshire | Afonydd Cleddau / Cleddau Rivers | 2.03 | 1.49 | 1.09
| SA61 2EJ | Afonydd Cleddau / Cleddau Rivers | Pembrokeshire | 1167 | 1,100.1 - 1,200 | MERLINS BRIDGE |  |  | Camrose WwTW | 5.11 | CAMROSE | Pembrokeshire | Afonydd Cleddau / Cleddau Rivers | 2.03 | 1.49 | 1.09
| SA61 2EL | Afonydd Cleddau / Cleddau Rivers | Pembrokeshire | 1167 | 1,100.1 - 1,200 | MERLINS BRIDGE |  |  | Camrose WwTW | 5.11 | CAMROSE | Pembrokeshire | Afonydd Cleddau / Cleddau Rivers | 2.03 | 1.49 | 1.09
| SA61 2ET | Afonydd Cleddau / Cleddau Rivers | Pembrokeshire | 1167 | 1,100.1 - 1,200 | MERLINS BRIDGE |  |  | Camrose WwTW | 5.1 | CAMROSE | Pembrokeshire | Afonydd Cleddau / Cleddau Rivers | 2.03 | 1.49 | 1.09
| SA61 2EW | Afonydd Cleddau / Cleddau Rivers | Pembrokeshire | 1167 | 1,100.1 - 1,200 | MERLINS BRIDGE |  |  | Camrose WwTW | 5.11 | CAMROSE | Pembrokeshire | Afonydd Cleddau / Cleddau Rivers | 2.03 | 1.49 | 1.09
| SA61 2EX | Afonydd Cleddau / Cleddau Rivers | Pembrokeshire | 1167 | 1,100.1 - 1,200 | MERLINS BRIDGE |  |  | Camrose WwTW | 4.84 | CAMROSE | Pembrokeshire | Afonydd Cleddau / Cleddau Rivers | 2.03 | 1.49 | 1.09
| SA61 2EZ | Afonydd Cleddau / Cleddau Rivers | Pembrokeshire | 1167 | 1,100.1 - 1,200 | MERLINS BRIDGE |  |  | Camrose WwTW | 5.12 | CAMROSE | Pembrokeshire | Afonydd Cleddau / Cleddau Rivers | 2.03 | 1.49 | 1.09
| SA61 2GA | Afonydd Cleddau / Cleddau Rivers | Pembrokeshire | 1156 | 1,100.1 - 1,200 | MERLINS BRIDGE |  |  | Camrose WwTW | 4.15 | CAMROSE | Pembrokeshire | Afonydd Cleddau / Cleddau Rivers | 2.02 | 1.47 | 1.08
| SA61 2GB | Afonydd Cleddau / Cleddau Rivers | Pembrokeshire | 1156 | 1,100.1 - 1,200 | MERLINS BRIDGE |  |  | Camrose WwTW | 4.06 | CAMROSE | Pembrokeshire | Afonydd Cleddau / Cleddau Rivers | 2.02 | 1.47 | 1.08
| SA61 2GD | Afonydd Cleddau / Cleddau Rivers | Pembrokeshire | 1156 | 1,100.1 - 1,200 | MERLINS BRIDGE |  |  | Camrose WwTW | 4.17 | CAMROSE | Pembrokeshire | Afonydd Cleddau / Cleddau Rivers | 2.02 | 1.47 | 1.08
| SA61 2GE | Afonydd Cleddau / Cleddau Rivers | Pembrokeshire | 1156 | 1,100.1 - 1,200 | MERLINS BRIDGE |  |  | Camrose WwTW | 4.02 | CAMROSE | Pembrokeshire | Afonydd Cleddau / Cleddau Rivers | 2.02 | 1.47 | 1.08
| SA61 2GF | Afonydd Cleddau / Cleddau Rivers | Pembrokeshire | 1156 | 1,100.1 - 1,200 | MERLINS BRIDGE |  |  | Camrose WwTW | 4.18 | CAMROSE | Pembrokeshire | Afonydd Cleddau / Cleddau Rivers | 2.02 | 1.47 | 1.08
| SA61 2GG | Afonydd Cleddau / Cleddau Rivers | Pembrokeshire | 1156 | 1,100.1 - 1,200 | MERLINS BRIDGE |  |  | Camrose WwTW | 4.26 | CAMROSE | Pembrokeshire | Afonydd Cleddau / Cleddau Rivers | 2.02 | 1.47 | 1.08
| SA61 2GH | Afonydd Cleddau / Cleddau Rivers | Pembrokeshire | 1156 | 1,100.1 - 1,200 | MERLINS BRIDGE |  |  | Camrose WwTW | 4.14 | CAMROSE | Pembrokeshire | Afonydd Cleddau / Cleddau Rivers | 2.02 | 1.47 | 1.08
| SA61 2HA | Afonydd Cleddau / Cleddau Rivers | Pembrokeshire | 1156 | 1,100.1 - 1,200 | MERLINS BRIDGE |  |  | Camrose WwTW | 4.31 | CAMROSE | Pembrokeshire | Afonydd Cleddau / Cleddau Rivers | 2.02 | 1.47 | 1.08
| SA61 2HD | Afonydd Cleddau / Cleddau Rivers | Pembrokeshire | 1167 | 1,100.1 - 1,200 | MERLINS BRIDGE |  |  | Camrose WwTW | 5 | CAMROSE | Pembrokeshire | Afonydd Cleddau / Cleddau Rivers | 2.03 | 1.49 | 1.09
| SA61 2HE | Afonydd Cleddau / Cleddau Rivers | Pembrokeshire | 1167 | 1,100.1 - 1,200 | MERLINS BRIDGE |  |  | Camrose WwTW | 4.99 | CAMROSE | Pembrokeshire | Afonydd Cleddau / Cleddau Rivers | 2.03 | 1.49 | 1.09
| SA61 2HF | Afonydd Cleddau / Cleddau Rivers | Pembrokeshire | 1167 | 1,100.1 - 1,200 | MERLINS BRIDGE |  |  | Camrose WwTW | 4.7 | CAMROSE | Pembrokeshire | Afonydd Cleddau / Cleddau Rivers | 2.03 | 1.49 | 1.09
| SA61 2HH | Afonydd Cleddau / Cleddau Rivers | Pembrokeshire | 1167 | 1,100.1 - 1,200 | MERLINS BRIDGE |  |  | Camrose WwTW | 4.53 | CAMROSE | Pembrokeshire | Afonydd Cleddau / Cleddau Rivers | 2.03 | 1.49 | 1.09
| SA61 2HL | Afonydd Cleddau / Cleddau Rivers | Pembrokeshire | 1167 | 1,100.1 - 1,200 | MERLINS BRIDGE |  |  | Camrose WwTW | 4.71 | CAMROSE | Pembrokeshire | Afonydd Cleddau / Cleddau Rivers | 2.03 | 1.49 | 1.09
| SA61 2HN | Afonydd Cleddau / Cleddau Rivers | Pembrokeshire | 1167 | 1,100.1 - 1,200 | MERLINS BRIDGE |  |  | Camrose WwTW | 4.92 | CAMROSE | Pembrokeshire | Afonydd Cleddau / Cleddau Rivers | 2.03 | 1.49 | 1.09
| SA61 2HP | Afonydd Cleddau / Cleddau Rivers | Pembrokeshire | 1167 | 1,100.1 - 1,200 | MERLINS BRIDGE |  |  | Camrose WwTW | 4.43 | CAMROSE | Pembrokeshire | Afonydd Cleddau / Cleddau Rivers | 2.03 | 1.49 | 1.09
| SA61 2HQ | Afonydd Cleddau / Cleddau Rivers | Pembrokeshire | 1167 | 1,100.1 - 1,200 | MERLINS BRIDGE |  |  | Camrose WwTW | 4.58 | CAMROSE | Pembrokeshire | Afonydd Cleddau / Cleddau Rivers | 2.03 | 1.49 | 1.09
| SA61 2HR | Afonydd Cleddau / Cleddau Rivers | Pembrokeshire | 1167 | 1,100.1 - 1,200 | MERLINS BRIDGE |  |  | Camrose WwTW | 4.5 | CAMROSE | Pembrokeshire | Afonydd Cleddau / Cleddau Rivers | 2.03 | 1.49 | 1.09
| SA61 2HS | Afonydd Cleddau / Cleddau Rivers | Pembrokeshire | 1167 | 1,100.1 - 1,200 | MERLINS BRIDGE |  |  | Camrose WwTW | 4.43 | CAMROSE | Pembrokeshire | Afonydd Cleddau / Cleddau Rivers | 2.03 | 1.49 | 1.09
| SA61 2HT | Afonydd Cleddau / Cleddau Rivers | Pembrokeshire | 1167 | 1,100.1 - 1,200 | MERLINS BRIDGE |  |  | Camrose WwTW | 4.46 | CAMROSE | Pembrokeshire | Afonydd Cleddau / Cleddau Rivers | 2.03 | 1.49 | 1.09
| SA61 2HX | Afonydd Cleddau / Cleddau Rivers | Pembrokeshire | 1167 | 1,100.1 - 1,200 | MERLINS BRIDGE |  |  | Camrose WwTW | 4.7 | CAMROSE | Pembrokeshire | Afonydd Cleddau / Cleddau Rivers | 2.03 | 1.49 | 1.09
| SA61 2HY | Afonydd Cleddau / Cleddau Rivers | Pembrokeshire | 1167 | 1,100.1 - 1,200 | MERLINS BRIDGE |  |  | Camrose WwTW | 4.64 | CAMROSE | Pembrokeshire | Afonydd Cleddau / Cleddau Rivers | 2.03 | 1.49 | 1.09
| SA61 2HZ | Afonydd Cleddau / Cleddau Rivers | Pembrokeshire | 1167 | 1,100.1 - 1,200 | MERLINS BRIDGE |  |  | Camrose WwTW | 4.9 | CAMROSE | Pembrokeshire | Afonydd Cleddau / Cleddau Rivers | 2.03 | 1.49 | 1.09
| SA61 2JA | Afonydd Cleddau / Cleddau Rivers | Pembrokeshire | 1167 | 1,100.1 - 1,200 | MERLINS BRIDGE |  |  | Camrose WwTW | 4.83 | CAMROSE | Pembrokeshire | Afonydd Cleddau / Cleddau Rivers | 2.03 | 1.49 | 1.09
| SA61 2JD | Afonydd Cleddau / Cleddau Rivers | Pembrokeshire | 1167 | 1,100.1 - 1,200 | MERLINS BRIDGE |  |  | Camrose WwTW | 5.08 | CAMROSE | Pembrokeshire | Afonydd Cleddau / Cleddau Rivers | 2.03 | 1.49 | 1.09
| SA61 2JE | Afonydd Cleddau / Cleddau Rivers | Pembrokeshire | 1167 | 1,100.1 - 1,200 | MERLINS BRIDGE |  |  | Camrose WwTW | 5.01 | CAMROSE | Pembrokeshire | Afonydd Cleddau / Cleddau Rivers | 2.03 | 1.49 | 1.09
| SA61 2JF | Afonydd Cleddau / Cleddau Rivers | Pembrokeshire | 1167 | 1,100.1 - 1,200 | MERLINS BRIDGE |  |  | Camrose WwTW | 5.02 | CAMROSE | Pembrokeshire | Afonydd Cleddau / Cleddau Rivers | 2.03 | 1.49 | 1.09
| SA61 2JG | Afonydd Cleddau / Cleddau Rivers | Pembrokeshire | 1167 | 1,100.1 - 1,200 | MERLINS BRIDGE |  |  | Camrose WwTW | 5.1 | CAMROSE | Pembrokeshire | Afonydd Cleddau / Cleddau Rivers | 2.03 | 1.49 | 1.09
| SA61 2JH | Afonydd Cleddau / Cleddau Rivers | Pembrokeshire | 1167 | 1,100.1 - 1,200 | MERLINS BRIDGE |  |  | Camrose WwTW | 5.08 | CAMROSE | Pembrokeshire | Afonydd Cleddau / Cleddau Rivers | 2.03 | 1.49 | 1.09
| SA61 2JJ | Afonydd Cleddau / Cleddau Rivers | Pembrokeshire | 1167 | 1,100.1 - 1,200 | MERLINS BRIDGE |  |  | Camrose WwTW | 5.06 | CAMROSE | Pembrokeshire | Afonydd Cleddau / Cleddau Rivers | 2.03 | 1.49 | 1.09
| SA61 2JL | Afonydd Cleddau / Cleddau Rivers | Pembrokeshire | 1167 | 1,100.1 - 1,200 | MERLINS BRIDGE |  |  | Camrose WwTW | 5.05 | CAMROSE | Pembrokeshire | Afonydd Cleddau / Cleddau Rivers | 2.03 | 1.49 | 1.09
| SA61 2JN | Afonydd Cleddau / Cleddau Rivers | Pembrokeshire | 1167 | 1,100.1 - 1,200 | MERLINS BRIDGE |  |  | Camrose WwTW | 5.03 | CAMROSE | Pembrokeshire | Afonydd Cleddau / Cleddau Rivers | 2.03 | 1.49 | 1.09
| SA61 2JP | Afonydd Cleddau / Cleddau Rivers | Pembrokeshire | 1167 | 1,100.1 - 1,200 | MERLINS BRIDGE |  |  | Camrose WwTW | 5.05 | CAMROSE | Pembrokeshire | Afonydd Cleddau / Cleddau Rivers | 2.03 | 1.49 | 1.09
| SA61 2JQ | Afonydd Cleddau / Cleddau Rivers | Pembrokeshire | 1167 | 1,100.1 - 1,200 | MERLINS BRIDGE |  |  | Camrose WwTW | 5.05 | CAMROSE | Pembrokeshire | Afonydd Cleddau / Cleddau Rivers | 2.03 | 1.49 | 1.09
| SA61 2JR | Afonydd Cleddau / Cleddau Rivers | Pembrokeshire | 1156 | 1,100.1 - 1,200 | MERLINS BRIDGE |  |  | Camrose WwTW | 4.32 | CAMROSE | Pembrokeshire | Afonydd Cleddau / Cleddau Rivers | 2.02 | 1.47 | 1.08
| SA61 2JX | Afonydd Cleddau / Cleddau Rivers | Pembrokeshire | 1167 | 1,100.1 - 1,200 | MERLINS BRIDGE |  |  | Camrose WwTW | 5.33 | CAMROSE | Pembrokeshire | Afonydd Cleddau / Cleddau Rivers | 2.03 | 1.49 | 1.09
| SA61 2LE | Afonydd Cleddau / Cleddau Rivers | Pembrokeshire | 1172 | 1,100.1 - 1,200 | MERLINS BRIDGE |  |  | Camrose WwTW | 5.34 | CAMROSE | Pembrokeshire | Afonydd Cleddau / Cleddau Rivers | 2.04 | 1.49 | 1.1
| SA61 2LG | Afonydd Cleddau / Cleddau Rivers | Pembrokeshire | 1172 | 1,100.1 - 1,200 | MERLINS BRIDGE |  |  | Camrose WwTW | 5.36 | CAMROSE | Pembrokeshire | Afonydd Cleddau / Cleddau Rivers | 2.04 | 1.49 | 1.1
| SA61 2LH | Afonydd Cleddau / Cleddau Rivers | Pembrokeshire | 1172 | 1,100.1 - 1,200 | MERLINS BRIDGE |  |  | Camrose WwTW | 5.53 | CAMROSE | Pembrokeshire | Afonydd Cleddau / Cleddau Rivers | 2.04 | 1.49 | 1.1
| SA61 2LJ | Afonydd Cleddau / Cleddau Rivers | Pembrokeshire | 1167 | 1,100.1 - 1,200 | MERLINS BRIDGE |  |  | Camrose WwTW | 5.18 | CAMROSE | Pembrokeshire | Afonydd Cleddau / Cleddau Rivers | 2.03 | 1.49 | 1.09
| SA61 2LP | Afonydd Cleddau / Cleddau Rivers | Pembrokeshire | 1167 | 1,100.1 - 1,200 | MERLINS BRIDGE |  |  | Camrose WwTW | 5.31 | CAMROSE | Pembrokeshire | Afonydd Cleddau / Cleddau Rivers | 2.03 | 1.49 | 1.09
| SA61 2LQ | Afonydd Cleddau / Cleddau Rivers | Pembrokeshire | 1167 | 1,100.1 - 1,200 | MERLINS BRIDGE |  |  | Camrose WwTW | 5.31 | CAMROSE | Pembrokeshire | Afonydd Cleddau / Cleddau Rivers | 2.03 | 1.49 | 1.09
| SA61 2LR | Afonydd Cleddau / Cleddau Rivers | Pembrokeshire | 1167 | 1,100.1 - 1,200 | MERLINS BRIDGE |  |  | Camrose WwTW | 5.31 | CAMROSE | Pembrokeshire | Afonydd Cleddau / Cleddau Rivers | 2.03 | 1.49 | 1.09
| SA61 2LU | Afonydd Cleddau / Cleddau Rivers | Pembrokeshire | 1172 | 1,100.1 - 1,200 | MERLINS BRIDGE |  |  | Camrose WwTW | 5.32 | CAMROSE | Pembrokeshire | Afonydd Cleddau / Cleddau Rivers | 2.04 | 1.49 | 1.1
| SA61 2LX | Afonydd Cleddau / Cleddau Rivers | Pembrokeshire | 1172 | 1,100.1 - 1,200 | MERLINS BRIDGE |  |  | Camrose WwTW | 5.31 | CAMROSE | Pembrokeshire | Afonydd Cleddau / Cleddau Rivers | 2.04 | 1.49 | 1.1
| SA61 2LZ | Afonydd Cleddau / Cleddau Rivers | Pembrokeshire | 1172 | 1,100.1 - 1,200 | MERLINS BRIDGE |  |  | Camrose WwTW | 5.57 | CAMROSE | Pembrokeshire | Afonydd Cleddau / Cleddau Rivers | 2.04 | 1.49 | 1.1
| SA61 2NB | Afonydd Cleddau / Cleddau Rivers | Pembrokeshire | 1172 | 1,100.1 - 1,200 | MERLINS BRIDGE |  |  | Camrose WwTW | 5.32 | CAMROSE | Pembrokeshire | Afonydd Cleddau / Cleddau Rivers | 2.04 | 1.49 | 1.1
| SA61 2ND | Afonydd Cleddau / Cleddau Rivers | Pembrokeshire | 1172 | 1,100.1 - 1,200 | MERLINS BRIDGE |  |  | Camrose WwTW | 5.14 | CAMROSE | Pembrokeshire | Afonydd Cleddau / Cleddau Rivers | 2.04 | 1.49 | 1.1
| SA61 2NE | Afonydd Cleddau / Cleddau Rivers | Pembrokeshire | 1172 | 1,100.1 - 1,200 | MERLINS BRIDGE |  |  | Camrose WwTW | 5.19 | CAMROSE | Pembrokeshire | Afonydd Cleddau / Cleddau Rivers | 2.04 | 1.49 | 1.1
| SA61 2NF | Afonydd Cleddau / Cleddau Rivers | Pembrokeshire | 1172 | 1,100.1 - 1,200 | MERLINS BRIDGE |  |  | Camrose WwTW | 5.26 | CAMROSE | Pembrokeshire | Afonydd Cleddau / Cleddau Rivers | 2.04 | 1.49 | 1.1
| SA61 2NL | Afonydd Cleddau / Cleddau Rivers | Pembrokeshire | 1172 | 1,100.1 - 1,200 | MERLINS BRIDGE |  |  | Camrose WwTW | 5.34 | CAMROSE | Pembrokeshire | Afonydd Cleddau / Cleddau Rivers | 2.04 | 1.49 | 1.1
| SA61 2NT | Afonydd Cleddau / Cleddau Rivers | Pembrokeshire | 1172 | 1,100.1 - 1,200 | MERLINS BRIDGE |  |  | Camrose WwTW | 5.35 | CAMROSE | Pembrokeshire | Afonydd Cleddau / Cleddau Rivers | 2.04 | 1.49 | 1.1
| SA61 2NU | Afonydd Cleddau / Cleddau Rivers | Pembrokeshire | 1172 | 1,100.1 - 1,200 | MERLINS BRIDGE |  |  | Camrose WwTW | 5.32 | CAMROSE | Pembrokeshire | Afonydd Cleddau / Cleddau Rivers | 2.04 | 1.49 | 1.1
| SA61 2NX | Afonydd Cleddau / Cleddau Rivers | Pembrokeshire | 1172 | 1,100.1 - 1,200 | MERLINS BRIDGE |  |  | Camrose WwTW | 5.31 | CAMROSE | Pembrokeshire | Afonydd Cleddau / Cleddau Rivers | 2.04 | 1.49 | 1.1
| SA61 2NZ | Afonydd Cleddau / Cleddau Rivers | Pembrokeshire | 1172 | 1,100.1 - 1,200 | MERLINS BRIDGE |  |  | Camrose WwTW | 5.2 | CAMROSE | Pembrokeshire | Afonydd Cleddau / Cleddau Rivers | 2.04 | 1.49 | 1.1
| SA61 2PA | Afonydd Cleddau / Cleddau Rivers | Pembrokeshire | 1172 | 1,100.1 - 1,200 | MERLINS BRIDGE |  |  | Camrose WwTW | 5.24 | CAMROSE | Pembrokeshire | Afonydd Cleddau / Cleddau Rivers | 2.04 | 1.49 | 1.1
| SA61 2PB | Afonydd Cleddau / Cleddau Rivers | Pembrokeshire | 1172 | 1,100.1 - 1,200 | MERLINS BRIDGE |  |  | Camrose WwTW | 5.14 | CAMROSE | Pembrokeshire | Afonydd Cleddau / Cleddau Rivers | 2.04 | 1.49 | 1.1
| SA61 2PD | Afonydd Cleddau / Cleddau Rivers | Pembrokeshire | 1172 | 1,100.1 - 1,200 | MERLINS BRIDGE |  |  | Camrose WwTW | 5.15 | CAMROSE | Pembrokeshire | Afonydd Cleddau / Cleddau Rivers | 2.04 | 1.49 | 1.1
| SA61 2PE | Afonydd Cleddau / Cleddau Rivers | Pembrokeshire | 1172 | 1,100.1 - 1,200 | MERLINS BRIDGE |  |  | Camrose WwTW | 5.03 | CAMROSE | Pembrokeshire | Afonydd Cleddau / Cleddau Rivers | 2.04 | 1.49 | 1.1
| SA61 2PF | Afonydd Cleddau / Cleddau Rivers | Pembrokeshire | 1172 | 1,100.1 - 1,200 | MERLINS BRIDGE |  |  | Camrose WwTW | 4.94 | CAMROSE | Pembrokeshire | Afonydd Cleddau / Cleddau Rivers | 2.04 | 1.49 | 1.1
| SA61 2PG | Afonydd Cleddau / Cleddau Rivers | Pembrokeshire | 1160 | 1,100.1 - 1,200 | MERLINS BRIDGE |  |  | Camrose WwTW | 4.69 | CAMROSE | Pembrokeshire | Afonydd Cleddau / Cleddau Rivers | 2.02 | 1.48 | 1.09
| SA61 2PH | Afonydd Cleddau / Cleddau Rivers | Pembrokeshire | 1172 | 1,100.1 - 1,200 | MERLINS BRIDGE |  |  | Camrose WwTW | 4.92 | CAMROSE | Pembrokeshire | Afonydd Cleddau / Cleddau Rivers | 2.04 | 1.49 | 1.1
| SA61 2PJ | Afonydd Cleddau / Cleddau Rivers | Pembrokeshire | 1172 | 1,100.1 - 1,200 | MERLINS BRIDGE |  |  | Camrose WwTW | 4.94 | CAMROSE | Pembrokeshire | Afonydd Cleddau / Cleddau Rivers | 2.04 | 1.49 | 1.1
| SA61 2PL | Afonydd Cleddau / Cleddau Rivers | Pembrokeshire | 1160 | 1,100.1 - 1,200 | MERLINS BRIDGE |  |  | Camrose WwTW | 4.66 | CAMROSE | Pembrokeshire | Afonydd Cleddau / Cleddau Rivers | 2.02 | 1.48 | 1.09
| SA61 2PN | Afonydd Cleddau / Cleddau Rivers | Pembrokeshire | 1172 | 1,100.1 - 1,200 | MERLINS BRIDGE |  |  | Camrose WwTW | 4.96 | CAMROSE | Pembrokeshire | Afonydd Cleddau / Cleddau Rivers | 2.04 | 1.49 | 1.1
| SA61 2PP | Afonydd Cleddau / Cleddau Rivers | Pembrokeshire | 1172 | 1,100.1 - 1,200 | MERLINS BRIDGE |  |  | Camrose WwTW | 5.03 | CAMROSE | Pembrokeshire | Afonydd Cleddau / Cleddau Rivers | 2.04 | 1.49 | 1.1
| SA61 2PQ | Afonydd Cleddau / Cleddau Rivers | Pembrokeshire | 1172 | 1,100.1 - 1,200 | MERLINS BRIDGE |  |  | Camrose WwTW | 4.89 | CAMROSE | Pembrokeshire | Afonydd Cleddau / Cleddau Rivers | 2.04 | 1.49 | 1.1
| SA61 2PS | Afonydd Cleddau / Cleddau Rivers | Pembrokeshire | 1160 | 1,100.1 - 1,200 | MERLINS BRIDGE |  |  | Camrose WwTW | 4.67 | CAMROSE | Pembrokeshire | Afonydd Cleddau / Cleddau Rivers | 2.02 | 1.48 | 1.09
| SA61 2PT | Afonydd Cleddau / Cleddau Rivers | Pembrokeshire | 1160 | 1,100.1 - 1,200 | MERLINS BRIDGE |  |  | Camrose WwTW | 4.55 | CAMROSE | Pembrokeshire | Afonydd Cleddau / Cleddau Rivers | 2.02 | 1.48 | 1.09
| SA61 2PU | Afonydd Cleddau / Cleddau Rivers | Pembrokeshire | 1160 | 1,100.1 - 1,200 | MERLINS BRIDGE |  |  | Camrose WwTW | 4.84 | CAMROSE | Pembrokeshire | Afonydd Cleddau / Cleddau Rivers | 2.02 | 1.48 | 1.09
| SA61 2PW | Afonydd Cleddau / Cleddau Rivers | Pembrokeshire | 1172 | 1,100.1 - 1,200 | MERLINS BRIDGE |  |  | Camrose WwTW | 5.11 | CAMROSE | Pembrokeshire | Afonydd Cleddau / Cleddau Rivers | 2.04 | 1.49 | 1.1
| SA61 2PX | Afonydd Cleddau / Cleddau Rivers | Pembrokeshire | 1160 | 1,100.1 - 1,200 | MERLINS BRIDGE |  |  | Camrose WwTW | 4.84 | CAMROSE | Pembrokeshire | Afonydd Cleddau / Cleddau Rivers | 2.02 | 1.48 | 1.09
| SA61 2PY | Afonydd Cleddau / Cleddau Rivers | Pembrokeshire | 1160 | 1,100.1 - 1,200 | MERLINS BRIDGE |  |  | Camrose WwTW | 4.7 | CAMROSE | Pembrokeshire | Afonydd Cleddau / Cleddau Rivers | 2.02 | 1.48 | 1.09
| SA61 2PZ | Afonydd Cleddau / Cleddau Rivers | Pembrokeshire | 1160 | 1,100.1 - 1,200 | MERLINS BRIDGE |  |  | Camrose WwTW | 4.55 | CAMROSE | Pembrokeshire | Afonydd Cleddau / Cleddau Rivers | 2.02 | 1.48 | 1.09
| SA61 2QA | Afonydd Cleddau / Cleddau Rivers | Pembrokeshire | 1160 | 1,100.1 - 1,200 | MERLINS BRIDGE |  |  | Camrose WwTW | 4.74 | CAMROSE | Pembrokeshire | Afonydd Cleddau / Cleddau Rivers | 2.02 | 1.48 | 1.09
| SA61 2QB | Afonydd Cleddau / Cleddau Rivers | Pembrokeshire | 1160 | 1,100.1 - 1,200 | MERLINS BRIDGE |  |  | Camrose WwTW | 4.59 | CAMROSE | Pembrokeshire | Afonydd Cleddau / Cleddau Rivers | 2.02 | 1.48 | 1.09
| SA61 2QE | Afonydd Cleddau / Cleddau Rivers | Pembrokeshire | 1160 | 1,100.1 - 1,200 | MERLINS BRIDGE |  |  | Camrose WwTW | 4.71 | CAMROSE | Pembrokeshire | Afonydd Cleddau / Cleddau Rivers | 2.02 | 1.48 | 1.09
| SA61 2QF | Afonydd Cleddau / Cleddau Rivers | Pembrokeshire | 1160 | 1,100.1 - 1,200 | MERLINS BRIDGE |  |  | Camrose WwTW | 4.69 | CAMROSE | Pembrokeshire | Afonydd Cleddau / Cleddau Rivers | 2.02 | 1.48 | 1.09
| SA61 2QG | Afonydd Cleddau / Cleddau Rivers | Pembrokeshire | 1160 | 1,100.1 - 1,200 | MERLINS BRIDGE |  |  | Camrose WwTW | 4.88 | CAMROSE | Pembrokeshire | Afonydd Cleddau / Cleddau Rivers | 2.02 | 1.48 | 1.09
| SA61 2QH | Afonydd Cleddau / Cleddau Rivers | Pembrokeshire | 1160 | 1,100.1 - 1,200 | MERLINS BRIDGE |  |  | Camrose WwTW | 4.81 | CAMROSE | Pembrokeshire | Afonydd Cleddau / Cleddau Rivers | 2.02 | 1.48 | 1.09
| SA61 2QJ | Afonydd Cleddau / Cleddau Rivers | Pembrokeshire | 1160 | 1,100.1 - 1,200 | MERLINS BRIDGE |  |  | Camrose WwTW | 4.94 | CAMROSE | Pembrokeshire | Afonydd Cleddau / Cleddau Rivers | 2.02 | 1.48 | 1.09
| SA61 2QL | Afonydd Cleddau / Cleddau Rivers | Pembrokeshire | 1160 | 1,100.1 - 1,200 | MERLINS BRIDGE |  |  | Camrose WwTW | 4.75 | CAMROSE | Pembrokeshire | Afonydd Cleddau / Cleddau Rivers | 2.02 | 1.48 | 1.09
| SA61 2QN | Afonydd Cleddau / Cleddau Rivers | Pembrokeshire | 1160 | 1,100.1 - 1,200 | MERLINS BRIDGE |  |  | Camrose WwTW | 4.85 | CAMROSE | Pembrokeshire | Afonydd Cleddau / Cleddau Rivers | 2.02 | 1.48 | 1.09
| SA61 2QP | Afonydd Cleddau / Cleddau Rivers | Pembrokeshire | 1160 | 1,100.1 - 1,200 | MERLINS BRIDGE |  |  | Camrose WwTW | 4.9 | CAMROSE | Pembrokeshire | Afonydd Cleddau / Cleddau Rivers | 2.02 | 1.48 | 1.09
| SA61 2QQ | Afonydd Cleddau / Cleddau Rivers | Pembrokeshire | 1160 | 1,100.1 - 1,200 | MERLINS BRIDGE |  |  | Camrose WwTW | 4.9 | CAMROSE | Pembrokeshire | Afonydd Cleddau / Cleddau Rivers | 2.02 | 1.48 | 1.09
| SA61 2QR | Afonydd Cleddau / Cleddau Rivers | Pembrokeshire | 1160 | 1,100.1 - 1,200 | MERLINS BRIDGE |  |  | Camrose WwTW | 4.76 | CAMROSE | Pembrokeshire | Afonydd Cleddau / Cleddau Rivers | 2.02 | 1.48 | 1.09
| SA61 2QS | Afonydd Cleddau / Cleddau Rivers | Pembrokeshire | 1160 | 1,100.1 - 1,200 | MERLINS BRIDGE |  |  | Camrose WwTW | 4.8 | CAMROSE | Pembrokeshire | Afonydd Cleddau / Cleddau Rivers | 2.02 | 1.48 | 1.09
| SA61 2QU | Afonydd Cleddau / Cleddau Rivers | Pembrokeshire | 1172 | 1,100.1 - 1,200 | MERLINS BRIDGE |  |  | Camrose WwTW | 4.95 | CAMROSE | Pembrokeshire | Afonydd Cleddau / Cleddau Rivers | 2.04 | 1.49 | 1.1
| SA61 2QW | Afonydd Cleddau / Cleddau Rivers | Pembrokeshire | 1160 | 1,100.1 - 1,200 | MERLINS BRIDGE |  |  | Camrose WwTW | 4.78 | CAMROSE | Pembrokeshire | Afonydd Cleddau / Cleddau Rivers | 2.02 | 1.48 | 1.09
| SA61 2QX | Afonydd Cleddau / Cleddau Rivers | Pembrokeshire | 1172 | 1,100.1 - 1,200 | MERLINS BRIDGE |  |  | Camrose WwTW | 4.96 | CAMROSE | Pembrokeshire | Afonydd Cleddau / Cleddau Rivers | 2.04 | 1.49 | 1.1
| SA61 2QY | Afonydd Cleddau / Cleddau Rivers | Pembrokeshire | 1172 | 1,100.1 - 1,200 | MERLINS BRIDGE |  |  | Camrose WwTW | 5 | CAMROSE | Pembrokeshire | Afonydd Cleddau / Cleddau Rivers | 2.04 | 1.49 | 1.1
| SA61 2QZ | Afonydd Cleddau / Cleddau Rivers | Pembrokeshire | 1160 | 1,100.1 - 1,200 | MERLINS BRIDGE |  |  | Camrose WwTW | 4.79 | CAMROSE | Pembrokeshire | Afonydd Cleddau / Cleddau Rivers | 2.02 | 1.48 | 1.09
| SA61 2RA | Afonydd Cleddau / Cleddau Rivers | Pembrokeshire | 1172 | 1,100.1 - 1,200 | MERLINS BRIDGE |  |  | Camrose WwTW | 5.02 | CAMROSE | Pembrokeshire | Afonydd Cleddau / Cleddau Rivers | 2.04 | 1.49 | 1.1
| SA61 2RB | Afonydd Cleddau / Cleddau Rivers | Pembrokeshire | 1172 | 1,100.1 - 1,200 | MERLINS BRIDGE |  |  | Camrose WwTW | 5.05 | CAMROSE | Pembrokeshire | Afonydd Cleddau / Cleddau Rivers | 2.04 | 1.49 | 1.1
| SA61 2RD | Afonydd Cleddau / Cleddau Rivers | Pembrokeshire | 1172 | 1,100.1 - 1,200 | MERLINS BRIDGE |  |  | Camrose WwTW | 5.16 | CAMROSE | Pembrokeshire | Afonydd Cleddau / Cleddau Rivers | 2.04 | 1.49 | 1.1
| SA61 2RE | Afonydd Cleddau / Cleddau Rivers | Pembrokeshire | 1172 | 1,100.1 - 1,200 | MERLINS BRIDGE |  |  | Camrose WwTW | 5.1 | CAMROSE | Pembrokeshire | Afonydd Cleddau / Cleddau Rivers | 2.04 | 1.49 | 1.1
| SA61 2RF | Afonydd Cleddau / Cleddau Rivers | Pembrokeshire | 1160 | 1,100.1 - 1,200 | MERLINS BRIDGE |  |  | Camrose WwTW | 4.89 | CAMROSE | Pembrokeshire | Afonydd Cleddau / Cleddau Rivers | 2.02 | 1.48 | 1.09
| SA61 2RG | Afonydd Cleddau / Cleddau Rivers | Pembrokeshire | 1172 | 1,100.1 - 1,200 | MERLINS BRIDGE |  |  | Camrose WwTW | 5.15 | CAMROSE | Pembrokeshire | Afonydd Cleddau / Cleddau Rivers | 2.04 | 1.49 | 1.1
| SA61 2RH | Afonydd Cleddau / Cleddau Rivers | Pembrokeshire | 1160 | 1,100.1 - 1,200 | MERLINS BRIDGE |  |  | Camrose WwTW | 4.93 | CAMROSE | Pembrokeshire | Afonydd Cleddau / Cleddau Rivers | 2.02 | 1.48 | 1.09
| SA61 2RJ | Afonydd Cleddau / Cleddau Rivers | Pembrokeshire | 1160 | 1,100.1 - 1,200 | MERLINS BRIDGE |  |  | Camrose WwTW | 4.84 | CAMROSE | Pembrokeshire | Afonydd Cleddau / Cleddau Rivers | 2.02 | 1.48 | 1.09
| SA61 2RL | Afonydd Cleddau / Cleddau Rivers | Pembrokeshire | 1167 | 1,100.1 - 1,200 | MERLINS BRIDGE |  |  | Camrose WwTW | 4.93 | CAMROSE | Pembrokeshire | Afonydd Cleddau / Cleddau Rivers | 2.03 | 1.49 | 1.09
| SA61 2RN | Afonydd Cleddau / Cleddau Rivers | Pembrokeshire | 1167 | 1,100.1 - 1,200 | MERLINS BRIDGE |  |  | Camrose WwTW | 4.86 | CAMROSE | Pembrokeshire | Afonydd Cleddau / Cleddau Rivers | 2.03 | 1.49 | 1.09
| SA61 2RP | Afonydd Cleddau / Cleddau Rivers | Pembrokeshire | 1167 | 1,100.1 - 1,200 | MERLINS BRIDGE |  |  | Camrose WwTW | 4.87 | CAMROSE | Pembrokeshire | Afonydd Cleddau / Cleddau Rivers | 2.03 | 1.49 | 1.09
| SA61 2RQ | Afonydd Cleddau / Cleddau Rivers | Pembrokeshire | 1172 | 1,100.1 - 1,200 | MERLINS BRIDGE |  |  | Camrose WwTW | 5.12 | CAMROSE | Pembrokeshire | Afonydd Cleddau / Cleddau Rivers | 2.04 | 1.49 | 1.1
| SA61 2RR | Afonydd Cleddau / Cleddau Rivers | Pembrokeshire | 1167 | 1,100.1 - 1,200 | MERLINS BRIDGE |  |  | Camrose WwTW | 4.9 | CAMROSE | Pembrokeshire | Afonydd Cleddau / Cleddau Rivers | 2.03 | 1.49 | 1.09
| SA61 2RS | Afonydd Cleddau / Cleddau Rivers | Pembrokeshire | 1167 | 1,100.1 - 1,200 | MERLINS BRIDGE |  |  | Camrose WwTW | 4.84 | CAMROSE | Pembrokeshire | Afonydd Cleddau / Cleddau Rivers | 2.03 | 1.49 | 1.09
| SA61 2RT | Afonydd Cleddau / Cleddau Rivers | Pembrokeshire | 1167 | 1,100.1 - 1,200 | MERLINS BRIDGE |  |  | Camrose WwTW | 4.78 | CAMROSE | Pembrokeshire | Afonydd Cleddau / Cleddau Rivers | 2.03 | 1.49 | 1.09
| SA61 2RU | Afonydd Cleddau / Cleddau Rivers | Pembrokeshire | 1167 | 1,100.1 - 1,200 | MERLINS BRIDGE |  |  | Camrose WwTW | 4.8 | CAMROSE | Pembrokeshire | Afonydd Cleddau / Cleddau Rivers | 2.03 | 1.49 | 1.09
| SA61 2RX | Afonydd Cleddau / Cleddau Rivers | Pembrokeshire | 1167 | 1,100.1 - 1,200 | MERLINS BRIDGE |  |  | Camrose WwTW | 4.81 | CAMROSE | Pembrokeshire | Afonydd Cleddau / Cleddau Rivers | 2.03 | 1.49 | 1.09
| SA61 2RY | Afonydd Cleddau / Cleddau Rivers | Pembrokeshire | 1167 | 1,100.1 - 1,200 | MERLINS BRIDGE |  |  | Camrose WwTW | 4.73 | CAMROSE | Pembrokeshire | Afonydd Cleddau / Cleddau Rivers | 2.03 | 1.49 | 1.09
| SA61 2SA | Afonydd Cleddau / Cleddau Rivers | Pembrokeshire | 1167 | 1,100.1 - 1,200 | MERLINS BRIDGE |  |  | Camrose WwTW | 4.7 | CAMROSE | Pembrokeshire | Afonydd Cleddau / Cleddau Rivers | 2.03 | 1.49 | 1.09
| SA61 2SB | Afonydd Cleddau / Cleddau Rivers | Pembrokeshire | 1167 | 1,100.1 - 1,200 | MERLINS BRIDGE |  |  | Camrose WwTW | 4.71 | CAMROSE | Pembrokeshire | Afonydd Cleddau / Cleddau Rivers | 2.03 | 1.49 | 1.09
| SA61 2SD | Afonydd Cleddau / Cleddau Rivers | Pembrokeshire | 1167 | 1,100.1 - 1,200 | MERLINS BRIDGE |  |  | Camrose WwTW | 4.66 | CAMROSE | Pembrokeshire | Afonydd Cleddau / Cleddau Rivers | 2.03 | 1.49 | 1.09
| SA61 2SE | Afonydd Cleddau / Cleddau Rivers | Pembrokeshire | 1167 | 1,100.1 - 1,200 | MERLINS BRIDGE |  |  | Camrose WwTW | 4.61 | CAMROSE | Pembrokeshire | Afonydd Cleddau / Cleddau Rivers | 2.03 | 1.49 | 1.09
| SA61 2SF | Afonydd Cleddau / Cleddau Rivers | Pembrokeshire | 1167 | 1,100.1 - 1,200 | MERLINS BRIDGE |  |  | Camrose WwTW | 5.02 | CAMROSE | Pembrokeshire | Afonydd Cleddau / Cleddau Rivers | 2.03 | 1.49 | 1.09
| SA61 2SG | Afonydd Cleddau / Cleddau Rivers | Pembrokeshire | 1157 | 1,100.1 - 1,200 | MERLINS BRIDGE |  |  | Camrose WwTW | 4.52 | CAMROSE | Pembrokeshire | Afonydd Cleddau / Cleddau Rivers | 2.02 | 1.48 | 1.08
| SA61 2SH | Afonydd Cleddau / Cleddau Rivers | Pembrokeshire | 1167 | 1,100.1 - 1,200 | MERLINS BRIDGE |  |  | Camrose WwTW | 4.68 | CAMROSE | Pembrokeshire | Afonydd Cleddau / Cleddau Rivers | 2.03 | 1.49 | 1.09
| SA61 2SJ | Afonydd Cleddau / Cleddau Rivers | Pembrokeshire | 1167 | 1,100.1 - 1,200 | MERLINS BRIDGE |  |  | Camrose WwTW | 4.73 | CAMROSE | Pembrokeshire | Afonydd Cleddau / Cleddau Rivers | 2.03 | 1.49 | 1.09
| SA61 2SL | Afonydd Cleddau / Cleddau Rivers | Pembrokeshire | 1167 | 1,100.1 - 1,200 | MERLINS BRIDGE |  |  | Camrose WwTW | 4.82 | CAMROSE | Pembrokeshire | Afonydd Cleddau / Cleddau Rivers | 2.03 | 1.49 | 1.09
| SA61 2SN | Afonydd Cleddau / Cleddau Rivers | Pembrokeshire | 1167 | 1,100.1 - 1,200 | MERLINS BRIDGE |  |  | Camrose WwTW | 4.8 | CAMROSE | Pembrokeshire | Afonydd Cleddau / Cleddau Rivers | 2.03 | 1.49 | 1.09
| SA61 2SP | Afonydd Cleddau / Cleddau Rivers | Pembrokeshire | 1167 | 1,100.1 - 1,200 | MERLINS BRIDGE |  |  | Camrose WwTW | 4.85 | CAMROSE | Pembrokeshire | Afonydd Cleddau / Cleddau Rivers | 2.03 | 1.49 | 1.09
| SA61 2SQ | Afonydd Cleddau / Cleddau Rivers | Pembrokeshire | 1167 | 1,100.1 - 1,200 | MERLINS BRIDGE |  |  | Camrose WwTW | 4.61 | CAMROSE | Pembrokeshire | Afonydd Cleddau / Cleddau Rivers | 2.03 | 1.49 | 1.09
| SA61 2SS | Afonydd Cleddau / Cleddau Rivers | Pembrokeshire | 1167 | 1,100.1 - 1,200 | MERLINS BRIDGE |  |  | Camrose WwTW | 4.86 | CAMROSE | Pembrokeshire | Afonydd Cleddau / Cleddau Rivers | 2.03 | 1.49 | 1.09
| SA61 2ST | Afonydd Cleddau / Cleddau Rivers | Pembrokeshire | 1167 | 1,100.1 - 1,200 | MERLINS BRIDGE |  |  | Camrose WwTW | 4.97 | CAMROSE | Pembrokeshire | Afonydd Cleddau / Cleddau Rivers | 2.03 | 1.49 | 1.09
| SA61 2SX | Afonydd Cleddau / Cleddau Rivers | Pembrokeshire | 1160 | 1,100.1 - 1,200 | MERLINS BRIDGE |  |  | Camrose WwTW | 4.88 | CAMROSE | Pembrokeshire | Afonydd Cleddau / Cleddau Rivers | 2.02 | 1.48 | 1.09
| SA61 2TA | Afonydd Cleddau / Cleddau Rivers | Pembrokeshire | 1157 | 1,100.1 - 1,200 | MERLINS BRIDGE |  |  | Camrose WwTW | 4.6 | CAMROSE | Pembrokeshire | Afonydd Cleddau / Cleddau Rivers | 2.02 | 1.48 | 1.08
| SA61 2TB | Afonydd Cleddau / Cleddau Rivers | Pembrokeshire | 1157 | 1,100.1 - 1,200 | MERLINS BRIDGE |  |  | Camrose WwTW | 4.61 | CAMROSE | Pembrokeshire | Afonydd Cleddau / Cleddau Rivers | 2.02 | 1.48 | 1.08
| SA61 2TD | Afonydd Cleddau / Cleddau Rivers | Pembrokeshire | 1157 | 1,100.1 - 1,200 | MERLINS BRIDGE |  |  | Camrose WwTW | 4.53 | CAMROSE | Pembrokeshire | Afonydd Cleddau / Cleddau Rivers | 2.02 | 1.48 | 1.08
| SA61 2TE | Afonydd Cleddau / Cleddau Rivers | Pembrokeshire | 1157 | 1,100.1 - 1,200 | MERLINS BRIDGE |  |  | Camrose WwTW | 4.49 | CAMROSE | Pembrokeshire | Afonydd Cleddau / Cleddau Rivers | 2.02 | 1.48 | 1.08
| SA61 2TF | Afonydd Cleddau / Cleddau Rivers | Pembrokeshire | 1157 | 1,100.1 - 1,200 | MERLINS BRIDGE |  |  | Camrose WwTW | 4.73 | CAMROSE | Pembrokeshire | Afonydd Cleddau / Cleddau Rivers | 2.02 | 1.48 | 1.08
| SA61 2TG | Afonydd Cleddau / Cleddau Rivers | Pembrokeshire | 1157 | 1,100.1 - 1,200 | MERLINS BRIDGE |  |  | Camrose WwTW | 4.54 | CAMROSE | Pembrokeshire | Afonydd Cleddau / Cleddau Rivers | 2.02 | 1.48 | 1.08
| SA61 2TH | Afonydd Cleddau / Cleddau Rivers | Pembrokeshire | 1157 | 1,100.1 - 1,200 | MERLINS BRIDGE |  |  | Camrose WwTW | 4.57 | CAMROSE | Pembrokeshire | Afonydd Cleddau / Cleddau Rivers | 2.02 | 1.48 | 1.08
| SA61 2TJ | Afonydd Cleddau / Cleddau Rivers | Pembrokeshire | 1157 | 1,100.1 - 1,200 | MERLINS BRIDGE |  |  | Camrose WwTW | 4.69 | CAMROSE | Pembrokeshire | Afonydd Cleddau / Cleddau Rivers | 2.02 | 1.48 | 1.08
| SA61 2TL | Afonydd Cleddau / Cleddau Rivers | Pembrokeshire | 1157 | 1,100.1 - 1,200 | MERLINS BRIDGE |  |  | Camrose WwTW | 4.71 | CAMROSE | Pembrokeshire | Afonydd Cleddau / Cleddau Rivers | 2.02 | 1.48 | 1.08
| SA61 2TN | Afonydd Cleddau / Cleddau Rivers | Pembrokeshire | 1157 | 1,100.1 - 1,200 | MERLINS BRIDGE |  |  | Camrose WwTW | 4.71 | CAMROSE | Pembrokeshire | Afonydd Cleddau / Cleddau Rivers | 2.02 | 1.48 | 1.08
| SA61 2TP | Afonydd Cleddau / Cleddau Rivers | Pembrokeshire | 1157 | 1,100.1 - 1,200 | MERLINS BRIDGE |  |  | Camrose WwTW | 4.65 | CAMROSE | Pembrokeshire | Afonydd Cleddau / Cleddau Rivers | 2.02 | 1.48 | 1.08
| SA61 2TQ | Afonydd Cleddau / Cleddau Rivers | Pembrokeshire | 1157 | 1,100.1 - 1,200 | MERLINS BRIDGE |  |  | Camrose WwTW | 4.65 | CAMROSE | Pembrokeshire | Afonydd Cleddau / Cleddau Rivers | 2.02 | 1.48 | 1.08
| SA61 2TR | Afonydd Cleddau / Cleddau Rivers | Pembrokeshire | 1157 | 1,100.1 - 1,200 | MERLINS BRIDGE |  |  | Camrose WwTW | 4.7 | CAMROSE | Pembrokeshire | Afonydd Cleddau / Cleddau Rivers | 2.02 | 1.48 | 1.08
| SA61 2TS | Afonydd Cleddau / Cleddau Rivers | Pembrokeshire | 1157 | 1,100.1 - 1,200 | MERLINS BRIDGE |  |  | Camrose WwTW | 4.74 | CAMROSE | Pembrokeshire | Afonydd Cleddau / Cleddau Rivers | 2.02 | 1.48 | 1.08
| SA61 2TT | Afonydd Cleddau / Cleddau Rivers | Pembrokeshire | 1157 | 1,100.1 - 1,200 | MERLINS BRIDGE |  |  | Camrose WwTW | 4.63 | CAMROSE | Pembrokeshire | Afonydd Cleddau / Cleddau Rivers | 2.02 | 1.48 | 1.08
| SA61 2TU | Afonydd Cleddau / Cleddau Rivers | Pembrokeshire | 1157 | 1,100.1 - 1,200 | MERLINS BRIDGE |  |  | Camrose WwTW | 4.59 | CAMROSE | Pembrokeshire | Afonydd Cleddau / Cleddau Rivers | 2.02 | 1.48 | 1.08
| SA61 2TW | Afonydd Cleddau / Cleddau Rivers | Pembrokeshire | 1157 | 1,100.1 - 1,200 | MERLINS BRIDGE |  |  | Camrose WwTW | 4.75 | CAMROSE | Pembrokeshire | Afonydd Cleddau / Cleddau Rivers | 2.02 | 1.48 | 1.08
| SA61 2TX | Afonydd Cleddau / Cleddau Rivers | Pembrokeshire | 1157 | 1,100.1 - 1,200 | MERLINS BRIDGE |  |  | Camrose WwTW | 4.58 | CAMROSE | Pembrokeshire | Afonydd Cleddau / Cleddau Rivers | 2.02 | 1.48 | 1.08
| SA61 2TY | Afonydd Cleddau / Cleddau Rivers | Pembrokeshire | 1157 | 1,100.1 - 1,200 | MERLINS BRIDGE |  |  | Camrose WwTW | 4.61 | CAMROSE | Pembrokeshire | Afonydd Cleddau / Cleddau Rivers | 2.02 | 1.48 | 1.08
| SA61 2TZ | Afonydd Cleddau / Cleddau Rivers | Pembrokeshire | 1157 | 1,100.1 - 1,200 | MERLINS BRIDGE |  |  | Camrose WwTW | 4.55 | CAMROSE | Pembrokeshire | Afonydd Cleddau / Cleddau Rivers | 2.02 | 1.48 | 1.08
| SA61 2UA | Afonydd Cleddau / Cleddau Rivers | Pembrokeshire | 1157 | 1,100.1 - 1,200 | MERLINS BRIDGE |  |  | Camrose WwTW | 4.56 | CAMROSE | Pembrokeshire | Afonydd Cleddau / Cleddau Rivers | 2.02 | 1.48 | 1.08
| SA61 2UB | Afonydd Cleddau / Cleddau Rivers | Pembrokeshire | 1157 | 1,100.1 - 1,200 | MERLINS BRIDGE |  |  | Camrose WwTW | 4.54 | CAMROSE | Pembrokeshire | Afonydd Cleddau / Cleddau Rivers | 2.02 | 1.48 | 1.08
| SA61 2UD | Afonydd Cleddau / Cleddau Rivers | Pembrokeshire | 1157 | 1,100.1 - 1,200 | MERLINS BRIDGE |  |  | Camrose WwTW | 4.64 | CAMROSE | Pembrokeshire | Afonydd Cleddau / Cleddau Rivers | 2.02 | 1.48 | 1.08
| SA61 2UE | Afonydd Cleddau / Cleddau Rivers | Pembrokeshire | 1157 | 1,100.1 - 1,200 | MERLINS BRIDGE |  |  | Camrose WwTW | 4.71 | CAMROSE | Pembrokeshire | Afonydd Cleddau / Cleddau Rivers | 2.02 | 1.48 | 1.08
| SA61 2UF | Afonydd Cleddau / Cleddau Rivers | Pembrokeshire | 1157 | 1,100.1 - 1,200 | MERLINS BRIDGE |  |  | Camrose WwTW | 4.63 | CAMROSE | Pembrokeshire | Afonydd Cleddau / Cleddau Rivers | 2.02 | 1.48 | 1.08
| SA61 2UG | Afonydd Cleddau / Cleddau Rivers | Pembrokeshire | 1167 | 1,100.1 - 1,200 | MERLINS BRIDGE |  |  | Camrose WwTW | 4.68 | CAMROSE | Pembrokeshire | Afonydd Cleddau / Cleddau Rivers | 2.03 | 1.49 | 1.09
| SA61 2UH | Afonydd Cleddau / Cleddau Rivers | Pembrokeshire | 1157 | 1,100.1 - 1,200 | MERLINS BRIDGE |  |  | Camrose WwTW | 4.56 | CAMROSE | Pembrokeshire | Afonydd Cleddau / Cleddau Rivers | 2.02 | 1.48 | 1.08
| SA61 2UN | Afonydd Cleddau / Cleddau Rivers | Pembrokeshire | 1156 | 1,100.1 - 1,200 |  |  |  | Camrose WwTW | 3.82 | CAMROSE | Pembrokeshire | Afonydd Cleddau / Cleddau Rivers | 2.02 | 1.47 | 1.08
| SA61 2UR | Afonydd Cleddau / Cleddau Rivers | Pembrokeshire | 1163 | 1,100.1 - 1,200 | MERLINS BRIDGE |  |  | Camrose WwTW | 3.8 | CAMROSE | Pembrokeshire | Afonydd Cleddau / Cleddau Rivers | 2.03 | 1.48 | 1.09
| SA61 2UX | Afonydd Cleddau / Cleddau Rivers | Pembrokeshire | 1157 | 1,100.1 - 1,200 |  |  |  | Camrose WwTW | 4.19 | CAMROSE | Pembrokeshire | Afonydd Cleddau / Cleddau Rivers | 2.02 | 1.48 | 1.08
| SA61 2UY | Afonydd Cleddau / Cleddau Rivers | Pembrokeshire | 1173 | 1,100.1 - 1,200 | MERLINS BRIDGE |  |  | Camrose WwTW | 4.58 | CAMROSE | Pembrokeshire | Afonydd Cleddau / Cleddau Rivers | 2.04 | 1.5 | 1.1
| SA61 2UZ | Afonydd Cleddau / Cleddau Rivers | Pembrokeshire | 1173 | 1,100.1 - 1,200 | MERLINS BRIDGE |  |  | Camrose WwTW | 4.61 | CAMROSE | Pembrokeshire | Afonydd Cleddau / Cleddau Rivers | 2.04 | 1.5 | 1.1
| SA61 2XE | Afonydd Cleddau / Cleddau Rivers | Pembrokeshire | 1172 | 1,100.1 - 1,200 | MERLINS BRIDGE |  |  | Camrose WwTW | 5.59 | CAMROSE | Pembrokeshire | Afonydd Cleddau / Cleddau Rivers | 2.04 | 1.49 | 1.1
| SA61 2XF | Afonydd Cleddau / Cleddau Rivers | Pembrokeshire | 1172 | 1,100.1 - 1,200 | MERLINS BRIDGE |  |  | Camrose WwTW | 5.59 | CAMROSE | Pembrokeshire | Afonydd Cleddau / Cleddau Rivers | 2.04 | 1.49 | 1.1
| SA61 2XG | Afonydd Cleddau / Cleddau Rivers | Pembrokeshire | 1196 | 1,100.1 - 1,200 | MERLINS BRIDGE |  |  | Camrose WwTW | 5.79 | CAMROSE | Pembrokeshire | Afonydd Cleddau / Cleddau Rivers | 2.08 | 1.53 | 1.12
| SA61 2XH | Afonydd Cleddau / Cleddau Rivers | Pembrokeshire | 1172 | 1,100.1 - 1,200 |  |  |  | Camrose WwTW | 5.65 | CAMROSE | Pembrokeshire | Afonydd Cleddau / Cleddau Rivers | 2.04 | 1.49 | 1.1
| SA61 2XN | Afonydd Cleddau / Cleddau Rivers | Pembrokeshire | 1160 | 1,100.1 - 1,200 | MERLINS BRIDGE |  |  | Camrose WwTW | 5.03 | CAMROSE | Pembrokeshire | Afonydd Cleddau / Cleddau Rivers | 2.02 | 1.48 | 1.09
| SA61 2XQ | Afonydd Cleddau / Cleddau Rivers | Pembrokeshire | 1196 | 1,100.1 - 1,200 |  |  |  | Wiston STW | 5.58 | N/A | Pembrokeshire | Afonydd Cleddau / Cleddau Rivers | 2.08 | 1.53 | 1.12
| SA61 9SA | Afonydd Cleddau / Cleddau Rivers | Pembrokeshire | 1172 | 1,100.1 - 1,200 | MERLINS BRIDGE |  |  | Camrose WwTW | 5.42 | CAMROSE | Pembrokeshire | Afonydd Cleddau / Cleddau Rivers | 2.04 | 1.49 | 1.1
| SA61 9SB | Afonydd Cleddau / Cleddau Rivers | Pembrokeshire | 1172 | 1,100.1 - 1,200 | MERLINS BRIDGE |  |  | Camrose WwTW | 5.42 | CAMROSE | Pembrokeshire | Afonydd Cleddau / Cleddau Rivers | 2.04 | 1.49 | 1.1
| SA62 3GB | Afonydd Cleddau / Cleddau Rivers | Pembrokeshire | 1146 | 1,100.1 - 1,200 |  |  |  | Camrose WwTW | 6.04 | CAMROSE | Pembrokeshire | Afonydd Cleddau / Cleddau Rivers | 2 | 1.46 | 1.07
| SA62 3HS | Afonydd Cleddau / Cleddau Rivers | Pembrokeshire | 1168 | 1,100.1 - 1,200 |  |  |  | Camrose WwTW | 5.42 | CAMROSE | Pembrokeshire | Afonydd Cleddau / Cleddau Rivers | 2.04 | 1.49 | 1.09
| SA62 3LE | Afonydd Cleddau / Cleddau Rivers | Pembrokeshire | 1134 | 1,100.1 - 1,200 |  |  |  | Camrose WwTW | 5.97 | CAMROSE | Pembrokeshire | Afonydd Cleddau / Cleddau Rivers | 1.98 | 1.45 | 1.06
| SA62 3LF | Afonydd Cleddau / Cleddau Rivers | Pembrokeshire | 1140 | 1,100.1 - 1,200 |  |  |  | Camrose WwTW | 5.37 | CAMROSE | Pembrokeshire | Afonydd Cleddau / Cleddau Rivers | 1.99 | 1.45 | 1.07
| SA62 3LG | Afonydd Cleddau / Cleddau Rivers | Pembrokeshire | 1167 | 1,100.1 - 1,200 |  |  |  | Camrose WwTW | 4.33 | CAMROSE | Pembrokeshire | Afonydd Cleddau / Cleddau Rivers | 2.03 | 1.49 | 1.09
| SA62 3LH | Afonydd Cleddau / Cleddau Rivers | Pembrokeshire | 1145 | 1,100.1 - 1,200 |  |  |  | Camrose WwTW | 5.34 | CAMROSE | Pembrokeshire | Afonydd Cleddau / Cleddau Rivers | 2 | 1.46 | 1.07
| SA62 3LL | Afonydd Cleddau / Cleddau Rivers | Pembrokeshire | 1172 | 1,100.1 - 1,200 | MERLINS BRIDGE |  |  | Camrose WwTW | 4.69 | CAMROSE | Pembrokeshire | Afonydd Cleddau / Cleddau Rivers | 2.04 | 1.49 | 1.1
| SA62 3LN | Afonydd Cleddau / Cleddau Rivers | Pembrokeshire | 1180 | 1,100.1 - 1,200 |  |  |  | Camrose WwTW | 3.74 | CAMROSE | Pembrokeshire | Afonydd Cleddau / Cleddau Rivers | 2.06 | 1.51 | 1.1
| SA62 3LP | Afonydd Cleddau / Cleddau Rivers | Pembrokeshire | 1186 | 1,100.1 - 1,200 |  |  |  | Camrose WwTW | 4.39 | CAMROSE | Pembrokeshire | Afonydd Cleddau / Cleddau Rivers | 2.07 | 1.51 | 1.11
| SA62 3LQ | Afonydd Cleddau / Cleddau Rivers | Pembrokeshire | 1186 | 1,100.1 - 1,200 |  |  |  | Camrose WwTW | 4.63 | CAMROSE | Pembrokeshire | Afonydd Cleddau / Cleddau Rivers | 2.07 | 1.51 | 1.11
| SA62 3LR | Afonydd Cleddau / Cleddau Rivers | Pembrokeshire | 1179 | 1,100.1 - 1,200 |  |  |  | Camrose WwTW | 3.6 | CAMROSE | Pembrokeshire | Afonydd Cleddau / Cleddau Rivers | 2.06 | 1.5 | 1.1
| SA62 3LS | Afonydd Cleddau / Cleddau Rivers | Pembrokeshire | 1172 | 1,100.1 - 1,200 | MERLINS BRIDGE |  |  | Camrose WwTW | 4.78 | CAMROSE | Pembrokeshire | Afonydd Cleddau / Cleddau Rivers | 2.04 | 1.49 | 1.1
| SA62 3LU | Afonydd Cleddau / Cleddau Rivers | Pembrokeshire | 1146 | 1,100.1 - 1,200 |  |  |  | Camrose WwTW | 5.96 | CAMROSE | Pembrokeshire | Afonydd Cleddau / Cleddau Rivers | 2 | 1.46 | 1.07
| SA62 3NP | Afonydd Cleddau / Cleddau Rivers | Pembrokeshire | 1145 | 1,100.1 - 1,200 |  |  |  | Camrose WwTW | 4.86 | CAMROSE | Pembrokeshire | Afonydd Cleddau / Cleddau Rivers | 2 | 1.46 | 1.07
| SA62 3NR | Afonydd Cleddau / Cleddau Rivers | Pembrokeshire | 1145 | 1,100.1 - 1,200 |  |  |  | Camrose WwTW | 4.5 | CAMROSE | Pembrokeshire | Afonydd Cleddau / Cleddau Rivers | 2 | 1.46 | 1.07
| SA62 4AF | Afonydd Cleddau / Cleddau Rivers | Pembrokeshire | 1160 | 1,100.1 - 1,200 | MERLINS BRIDGE |  |  | Camrose WwTW | 4.59 | CAMROSE | Pembrokeshire | Afonydd Cleddau / Cleddau Rivers | 2.02 | 1.48 | 1.09
| SA62 4BB | Afonydd Cleddau / Cleddau Rivers | Pembrokeshire | 1209 | 1,200.1 - 1,400 |  |  |  | Spittal WwTW | 3.27 | SPITTAL | Pembrokeshire | Afonydd Cleddau / Cleddau Rivers | 2.11 | 1.54 | 1.13
| SA62 4BJ | Afonydd Cleddau / Cleddau Rivers | Pembrokeshire | 1188 | 1,100.1 - 1,200 | MERLINS BRIDGE |  |  | Spittal WwTW | 4.53 | SPITTAL | Pembrokeshire | Afonydd Cleddau / Cleddau Rivers | 2.07 | 1.52 | 1.11
| SA62 4BL | Afonydd Cleddau / Cleddau Rivers | Pembrokeshire | 1160 | 1,100.1 - 1,200 | MERLINS BRIDGE |  |  | Camrose WwTW | 4.48 | CAMROSE | Pembrokeshire | Afonydd Cleddau / Cleddau Rivers | 2.02 | 1.48 | 1.09
| SA62 4BN | Afonydd Cleddau / Cleddau Rivers | Pembrokeshire | 1183 | 1,100.1 - 1,200 | MERLINS BRIDGE |  |  | Camrose WwTW | 4.22 | CAMROSE | Pembrokeshire | Afonydd Cleddau / Cleddau Rivers | 2.06 | 1.51 | 1.11
| SA62 4BP | Afonydd Cleddau / Cleddau Rivers | Pembrokeshire | 1160 | 1,100.1 - 1,200 | MERLINS BRIDGE |  |  | Camrose WwTW | 4.2 | CAMROSE | Pembrokeshire | Afonydd Cleddau / Cleddau Rivers | 2.02 | 1.48 | 1.09
| SA62 4BQ | Afonydd Cleddau / Cleddau Rivers | Pembrokeshire | 1160 | 1,100.1 - 1,200 | MERLINS BRIDGE |  |  | Camrose WwTW | 4.39 | CAMROSE | Pembrokeshire | Afonydd Cleddau / Cleddau Rivers | 2.02 | 1.48 | 1.09
| SA62 4BR | Afonydd Cleddau / Cleddau Rivers | Pembrokeshire | 1183 | 1,100.1 - 1,200 | MERLINS BRIDGE |  |  | Camrose WwTW | 4.1 | CAMROSE | Pembrokeshire | Afonydd Cleddau / Cleddau Rivers | 2.06 | 1.51 | 1.11
| SA62 4BS | Afonydd Cleddau / Cleddau Rivers | Pembrokeshire | 1183 | 1,100.1 - 1,200 | MERLINS BRIDGE |  |  | Camrose WwTW | 4.2 | CAMROSE | Pembrokeshire | Afonydd Cleddau / Cleddau Rivers | 2.06 | 1.51 | 1.11
| SA62 4BT | Afonydd Cleddau / Cleddau Rivers | Pembrokeshire | 1183 | 1,100.1 - 1,200 | MERLINS BRIDGE |  |  | Camrose WwTW | 3.84 | CAMROSE | Pembrokeshire | Afonydd Cleddau / Cleddau Rivers | 2.06 | 1.51 | 1.11
| SA62 4BU | Afonydd Cleddau / Cleddau Rivers | Pembrokeshire | 1182 | 1,100.1 - 1,200 | MERLINS BRIDGE |  |  | Camrose WwTW | 3.29 | CAMROSE | Pembrokeshire | Afonydd Cleddau / Cleddau Rivers | 2.06 | 1.51 | 1.11
| SA62 4BW | Afonydd Cleddau / Cleddau Rivers | Pembrokeshire | 1183 | 1,100.1 - 1,200 | MERLINS BRIDGE |  |  | Camrose WwTW | 4.07 | CAMROSE | Pembrokeshire | Afonydd Cleddau / Cleddau Rivers | 2.06 | 1.51 | 1.11
| SA62 4BX | Afonydd Cleddau / Cleddau Rivers | Pembrokeshire | 1200 | 1,200.1 - 1,400 |  |  |  | Camrose WwTW | 2.11 | CAMROSE | Pembrokeshire | Afonydd Cleddau / Cleddau Rivers | 2.09 | 1.53 | 1.12
| SA62 4BY | Afonydd Cleddau / Cleddau Rivers | Pembrokeshire | 1209 | 1,200.1 - 1,400 | MERLINS BRIDGE |  |  | Camrose WwTW | 3.11 | CAMROSE | Pembrokeshire | Afonydd Cleddau / Cleddau Rivers | 2.11 | 1.54 | 1.13
| SA62 4DA | Afonydd Cleddau / Cleddau Rivers | Pembrokeshire | 1200 | 1,200.1 - 1,400 |  |  |  | Treffgarne STW | 2.58 | TREFFGARNE | Pembrokeshire | Afonydd Cleddau / Cleddau Rivers | 2.09 | 1.53 | 1.12
| SA62 4DB | Afonydd Cleddau / Cleddau Rivers | Pembrokeshire | 1209 | 1,200.1 - 1,400 |  |  |  | Spittal WwTW | 2.38 | SPITTAL | Pembrokeshire | Afonydd Cleddau / Cleddau Rivers | 2.11 | 1.54 | 1.13
| SA62 4DD | Afonydd Cleddau / Cleddau Rivers | Pembrokeshire | 1219 | 1,200.1 - 1,400 |  |  |  | Spittal WwTW | 2.75 | SPITTAL | Pembrokeshire | Afonydd Cleddau / Cleddau Rivers | 2.13 | 1.55 | 1.14
| SA62 4DE | Afonydd Cleddau / Cleddau Rivers | Pembrokeshire | 1193 | 1,100.1 - 1,200 |  |  |  | Spittal WwTW | 3.49 | SPITTAL | Pembrokeshire | Afonydd Cleddau / Cleddau Rivers | 2.08 | 1.52 | 1.12
| SA62 4DF | Afonydd Cleddau / Cleddau Rivers | Pembrokeshire | 1188 | 1,100.1 - 1,200 | MERLINS BRIDGE |  |  | Spittal WwTW | 4.06 | SPITTAL | Pembrokeshire | Afonydd Cleddau / Cleddau Rivers | 2.07 | 1.52 | 1.11
| SA62 4DG | Afonydd Cleddau / Cleddau Rivers | Pembrokeshire | 1188 | 1,100.1 - 1,200 | MERLINS BRIDGE |  |  | Spittal WwTW | 4.41 | SPITTAL | Pembrokeshire | Afonydd Cleddau / Cleddau Rivers | 2.07 | 1.52 | 1.11
| SA62 4DH | Afonydd Cleddau / Cleddau Rivers | Pembrokeshire | 1188 | 1,100.1 - 1,200 | MERLINS BRIDGE |  |  | Spittal WwTW | 4.58 | SPITTAL | Pembrokeshire | Afonydd Cleddau / Cleddau Rivers | 2.07 | 1.52 | 1.11
| SA62 4DJ | Afonydd Cleddau / Cleddau Rivers | Pembrokeshire | 1188 | 1,100.1 - 1,200 | MERLINS BRIDGE |  |  | Spittal WwTW | 4.63 | SPITTAL | Pembrokeshire | Afonydd Cleddau / Cleddau Rivers | 2.07 | 1.52 | 1.11
| SA62 4DL | Afonydd Cleddau / Cleddau Rivers | Pembrokeshire | 1188 | 1,100.1 - 1,200 | MERLINS BRIDGE |  |  | Spittal WwTW | 4.46 | SPITTAL | Pembrokeshire | Afonydd Cleddau / Cleddau Rivers | 2.07 | 1.52 | 1.11
| SA62 4DN | Afonydd Cleddau / Cleddau Rivers | Pembrokeshire | 1188 | 1,100.1 - 1,200 | MERLINS BRIDGE |  |  | Spittal WwTW | 4.44 | SPITTAL | Pembrokeshire | Afonydd Cleddau / Cleddau Rivers | 2.07 | 1.52 | 1.11
| SA62 4DP | Afonydd Cleddau / Cleddau Rivers | Pembrokeshire | 1188 | 1,100.1 - 1,200 | MERLINS BRIDGE |  |  | Spittal WwTW | 4.38 | SPITTAL | Pembrokeshire | Afonydd Cleddau / Cleddau Rivers | 2.07 | 1.52 | 1.11
| SA62 4DQ | Afonydd Cleddau / Cleddau Rivers | Pembrokeshire | 1188 | 1,100.1 - 1,200 | MERLINS BRIDGE |  |  | Spittal WwTW | 4.56 | SPITTAL | Pembrokeshire | Afonydd Cleddau / Cleddau Rivers | 2.07 | 1.52 | 1.11
| SA62 4DR | Afonydd Cleddau / Cleddau Rivers | Pembrokeshire | 1188 | 1,100.1 - 1,200 | MERLINS BRIDGE |  |  | Spittal WwTW | 4.36 | SPITTAL | Pembrokeshire | Afonydd Cleddau / Cleddau Rivers | 2.07 | 1.52 | 1.11
| SA62 4DS | Afonydd Cleddau / Cleddau Rivers | Pembrokeshire | 1193 | 1,100.1 - 1,200 | MERLINS BRIDGE |  |  | Spittal WwTW | 3.46 | SPITTAL | Pembrokeshire | Afonydd Cleddau / Cleddau Rivers | 2.08 | 1.52 | 1.12
| SA62 4DT | Afonydd Cleddau / Cleddau Rivers | Pembrokeshire | 1234 | 1,200.1 - 1,400 | MERLINS BRIDGE |  |  | Spittal WwTW | 2.99 | SPITTAL | Pembrokeshire | Afonydd Cleddau / Cleddau Rivers | 2.15 | 1.57 | 1.15
| SA62 4DU | Afonydd Cleddau / Cleddau Rivers | Pembrokeshire | 1234 | 1,200.1 - 1,400 | MERLINS BRIDGE |  |  | Spittal WwTW | 2.95 | SPITTAL | Pembrokeshire | Afonydd Cleddau / Cleddau Rivers | 2.15 | 1.57 | 1.15
| SA62 4DW | Afonydd Cleddau / Cleddau Rivers | Pembrokeshire | 1188 | 1,100.1 - 1,200 | MERLINS BRIDGE |  |  | Spittal WwTW | 4.27 | SPITTAL | Pembrokeshire | Afonydd Cleddau / Cleddau Rivers | 2.07 | 1.52 | 1.11
| SA62 4DX | Afonydd Cleddau / Cleddau Rivers | Pembrokeshire | 1234 | 1,200.1 - 1,400 |  |  |  | Spittal WwTW | 2.2 | SPITTAL | Pembrokeshire | Afonydd Cleddau / Cleddau Rivers | 2.15 | 1.57 | 1.15
| SA62 4DY | Afonydd Cleddau / Cleddau Rivers | Pembrokeshire | 1234 | 1,200.1 - 1,400 | MERLINS BRIDGE |  |  | Spittal WwTW | 3 | SPITTAL | Pembrokeshire | Afonydd Cleddau / Cleddau Rivers | 2.15 | 1.57 | 1.15
| SA62 4DZ | Afonydd Cleddau / Cleddau Rivers | Pembrokeshire | 1188 | 1,100.1 - 1,200 | MERLINS BRIDGE |  |  | Spittal WwTW | 4.31 | SPITTAL | Pembrokeshire | Afonydd Cleddau / Cleddau Rivers | 2.07 | 1.52 | 1.11
| SA62 4EB | Afonydd Cleddau / Cleddau Rivers | Pembrokeshire | 1252 | 1,200.1 - 1,400 |  |  |  | Spittal WwTW | 2.45 | SPITTAL | Pembrokeshire | Afonydd Cleddau / Cleddau Rivers | 2.18 | 1.6 | 1.17
| SA62 4ED | Afonydd Cleddau / Cleddau Rivers | Pembrokeshire | 1256 | 1,200.1 - 1,400 |  |  |  | Spittal WwTW | 1.87 | SPITTAL | Pembrokeshire | Afonydd Cleddau / Cleddau Rivers | 2.19 | 1.6 | 1.17
| SA62 4EE | Afonydd Cleddau / Cleddau Rivers | Pembrokeshire | 1252 | 1,200.1 - 1,400 |  |  |  | Clarbeston WwTW | 1.86 | CLARBESTON ROAD NO 1 | Pembrokeshire | Afonydd Cleddau / Cleddau Rivers | 2.18 | 1.6 | 1.17
| SA62 4EF | Afonydd Cleddau / Cleddau Rivers | Pembrokeshire | 1188 | 1,100.1 - 1,200 | MERLINS BRIDGE |  |  | Spittal WwTW | 4.61 | SPITTAL | Pembrokeshire | Afonydd Cleddau / Cleddau Rivers | 2.07 | 1.52 | 1.11
| SA62 4EG | Afonydd Cleddau / Cleddau Rivers | Pembrokeshire | 1234 | 1,200.1 - 1,400 |  |  |  | Clarbeston WwTW | 3.07 | CLARBESTON ROAD NO 1 | Pembrokeshire | Afonydd Cleddau / Cleddau Rivers | 2.15 | 1.57 | 1.15
| SA62 4EH | Afonydd Cleddau / Cleddau Rivers | Pembrokeshire | 1252 | 1,200.1 - 1,400 |  |  |  | Clarbeston WwTW | 2.63 | CLARBESTON ROAD NO 1 | Pembrokeshire | Afonydd Cleddau / Cleddau Rivers | 2.18 | 1.6 | 1.17
| SA62 4EJ | Afonydd Cleddau / Cleddau Rivers | Pembrokeshire | 1303 | 1,200.1 - 1,400 |  |  |  | Clarbeston WwTW | 1.65 | CLARBESTON ROAD NO 1 | Pembrokeshire | Afonydd Cleddau / Cleddau Rivers | 2.27 | 1.66 | 1.22
| SA62 4EL | Afonydd Cleddau / Cleddau Rivers | Pembrokeshire | 1293 | 1,200.1 - 1,400 |  |  |  | Clarbeston WwTW | 1.97 | CLARBESTON ROAD NO 1 | Pembrokeshire | Afonydd Cleddau / Cleddau Rivers | 2.25 | 1.65 | 1.21
| SA62 4EN | Afonydd Cleddau / Cleddau Rivers | Pembrokeshire | 1214 | 1,200.1 - 1,400 |  |  |  | Spittal WwTW | 4 | SPITTAL | Pembrokeshire | Afonydd Cleddau / Cleddau Rivers | 2.12 | 1.55 | 1.14
| SA62 4EP | Afonydd Cleddau / Cleddau Rivers | Pembrokeshire | 1188 | 1,100.1 - 1,200 | MERLINS BRIDGE |  |  | Spittal WwTW | 4.5 | SPITTAL | Pembrokeshire | Afonydd Cleddau / Cleddau Rivers | 2.07 | 1.52 | 1.11
| SA62 4EQ | Afonydd Cleddau / Cleddau Rivers | Pembrokeshire | 1183 | 1,100.1 - 1,200 | MERLINS BRIDGE |  |  | Camrose WwTW | 4.08 | CAMROSE | Pembrokeshire | Afonydd Cleddau / Cleddau Rivers | 2.06 | 1.51 | 1.11
| SA62 4ER | Afonydd Cleddau / Cleddau Rivers | Pembrokeshire | 1188 | 1,100.1 - 1,200 | MERLINS BRIDGE |  |  | Spittal WwTW | 4.47 | SPITTAL | Pembrokeshire | Afonydd Cleddau / Cleddau Rivers | 2.07 | 1.52 | 1.11
| SA62 4EW | Afonydd Cleddau / Cleddau Rivers | Pembrokeshire | 1188 | 1,100.1 - 1,200 | MERLINS BRIDGE |  |  | Spittal WwTW | 4.65 | SPITTAL | Pembrokeshire | Afonydd Cleddau / Cleddau Rivers | 2.07 | 1.52 | 1.11
| SA62 4EZ | Afonydd Cleddau / Cleddau Rivers | Pembrokeshire | 1188 | 1,100.1 - 1,200 | MERLINS BRIDGE |  |  | Spittal WwTW | 4.57 | SPITTAL | Pembrokeshire | Afonydd Cleddau / Cleddau Rivers | 2.07 | 1.52 | 1.11
| SA62 4FD | Afonydd Cleddau / Cleddau Rivers | Pembrokeshire | 1188 | 1,100.1 - 1,200 | MERLINS BRIDGE |  |  | Camrose WwTW | 4.79 | CAMROSE | Pembrokeshire | Afonydd Cleddau / Cleddau Rivers | 2.07 | 1.52 | 1.11
| SA62 4FE | Afonydd Cleddau / Cleddau Rivers | Pembrokeshire | 1188 | 1,100.1 - 1,200 | MERLINS BRIDGE |  |  | Spittal WwTW | 4.64 | SPITTAL | Pembrokeshire | Afonydd Cleddau / Cleddau Rivers | 2.07 | 1.52 | 1.11
| SA62 4FG | Afonydd Cleddau / Cleddau Rivers | Pembrokeshire | 1188 | 1,100.1 - 1,200 | MERLINS BRIDGE |  |  | Spittal WwTW | 4.3 | SPITTAL | Pembrokeshire | Afonydd Cleddau / Cleddau Rivers | 2.07 | 1.52 | 1.11
| SA62 4PG | Afonydd Cleddau / Cleddau Rivers | Pembrokeshire | 1297 | 1,200.1 - 1,400 |  |  |  | Wiston STW | 2.11 | N/A | Pembrokeshire | Afonydd Cleddau / Cleddau Rivers | 2.26 | 1.65 | 1.21
| SA62 4PH | Afonydd Cleddau / Cleddau Rivers | Pembrokeshire | 1288 | 1,200.1 - 1,400 |  |  |  | Wiston STW | 1.9 | N/A | Pembrokeshire | Afonydd Cleddau / Cleddau Rivers | 2.25 | 1.64 | 1.2
| SA62 4PJ | Afonydd Cleddau / Cleddau Rivers | Pembrokeshire | 1269 | 1,200.1 - 1,400 |  |  |  | Wiston STW | 0.83 | N/A | Pembrokeshire | Afonydd Cleddau / Cleddau Rivers | 2.21 | 1.62 | 1.19
| SA62 4PL | Afonydd Cleddau / Cleddau Rivers | Pembrokeshire | 1303 | 1,200.1 - 1,400 |  |  |  | Wiston STW | 0.56 | N/A | Pembrokeshire | Afonydd Cleddau / Cleddau Rivers | 2.27 | 1.66 | 1.22
| SA62 4PN | Afonydd Cleddau / Cleddau Rivers | Pembrokeshire | 1303 | 1,200.1 - 1,400 |  |  |  | Wiston STW | 0.5 | N/A | Pembrokeshire | Afonydd Cleddau / Cleddau Rivers | 2.27 | 1.66 | 1.22
| SA62 4PP | Afonydd Cleddau / Cleddau Rivers | Pembrokeshire | 1320 | 1,200.1 - 1,400 |  |  |  | Wiston STW | 0.95 | N/A | Pembrokeshire | Afonydd Cleddau / Cleddau Rivers | 2.3 | 1.68 | 1.23
| SA62 4PR | Afonydd Cleddau / Cleddau Rivers | Pembrokeshire | 1332 | 1,200.1 - 1,400 |  |  |  | Wiston STW | 0.24 | N/A | Pembrokeshire | Afonydd Cleddau / Cleddau Rivers | 2.32 | 1.7 | 1.25
| SA62 4PS | Afonydd Cleddau / Cleddau Rivers | Pembrokeshire | 1303 | 1,200.1 - 1,400 |  |  |  | Wiston STW | 0.8 | N/A | Pembrokeshire | Afonydd Cleddau / Cleddau Rivers | 2.27 | 1.66 | 1.22
| SA62 4PT | Afonydd Cleddau / Cleddau Rivers | Pembrokeshire | 1265 | 1,200.1 - 1,400 |  |  |  | Wiston STW | 1.49 | N/A | Pembrokeshire | Afonydd Cleddau / Cleddau Rivers | 2.21 | 1.61 | 1.18
| SA62 4PU | Afonydd Cleddau / Cleddau Rivers | Pembrokeshire | 1278 | 1,200.1 - 1,400 |  |  |  | Wiston STW | 2.22 | N/A | Pembrokeshire | Afonydd Cleddau / Cleddau Rivers | 2.23 | 1.63 | 1.2
| SA62 4PW | Afonydd Cleddau / Cleddau Rivers | Pembrokeshire | 1303 | 1,200.1 - 1,400 |  |  |  | Wiston STW | 0.72 | N/A | Pembrokeshire | Afonydd Cleddau / Cleddau Rivers | 2.27 | 1.66 | 1.22
| SA62 4PX | Afonydd Cleddau / Cleddau Rivers | Pembrokeshire | 1278 | 1,200.1 - 1,400 |  |  |  | Wiston STW | 2.8 | N/A | Pembrokeshire | Afonydd Cleddau / Cleddau Rivers | 2.23 | 1.63 | 1.2
| SA62 4PY | Afonydd Cleddau / Cleddau Rivers | Pembrokeshire | 1227 | 1,200.1 - 1,400 |  |  |  | Wiston STW | 3.71 | N/A | Pembrokeshire | Afonydd Cleddau / Cleddau Rivers | 2.14 | 1.57 | 1.15
| SA62 4PZ | Afonydd Cleddau / Cleddau Rivers | Pembrokeshire | 1208 | 1,200.1 - 1,400 |  |  |  | Clarbeston WwTW | 4.35 | CLARBESTON ROAD NO 1 | Pembrokeshire | Afonydd Cleddau / Cleddau Rivers | 2.11 | 1.54 | 1.13
| SA62 4QA | Afonydd Cleddau / Cleddau Rivers | Pembrokeshire | 1332 | 1,200.1 - 1,400 |  |  |  | Wiston STW | 0.56 | N/A | Pembrokeshire | Afonydd Cleddau / Cleddau Rivers | 2.32 | 1.7 | 1.25
| SA62 4QB | Afonydd Cleddau / Cleddau Rivers | Pembrokeshire | 1354 | 1,200.1 - 1,400 |  |  |  | Wiston STW | 1.54 | N/A | Pembrokeshire | Afonydd Cleddau / Cleddau Rivers | 2.36 | 1.73 | 1.27
| SA62 4QD | Afonydd Cleddau / Cleddau Rivers | Pembrokeshire | 1357 | 1,200.1 - 1,400 |  |  |  | Llawhaden STW | 2.18 | N/A | Pembrokeshire | Afonydd Cleddau / Cleddau Rivers | 2.37 | 1.73 | 1.27
| SA62 5AB | Afonydd Cleddau / Cleddau Rivers | Pembrokeshire | 1223 | 1,200.1 - 1,400 |  |  |  | Mathry STW | 3.44 | MATHRY | Pembrokeshire | Afonydd Cleddau / Cleddau Rivers | 2.13 | 1.56 | 1.14
| SA62 5AQ | Afonydd Cleddau / Cleddau Rivers | Pembrokeshire | 1332 | 1,200.1 - 1,400 | WOLFSCASTLE | Wolfscastle STW | Afonydd Cleddau / Cleddau Rivers | Letterston West STW | 3.86 | LETTERSTON WEST | Pembrokeshire | Afonydd Cleddau / Cleddau Rivers | 2.32 | 1.7 | 1.25
| SA62 5AW | Afonydd Cleddau / Cleddau Rivers | Pembrokeshire | 1353 | 1,200.1 - 1,400 | Letterston West | Letterston West STW | Afonydd Cleddau / Cleddau Rivers | Letterston West STW | 2.1 | LETTERSTON WEST | Pembrokeshire | Afonydd Cleddau / Cleddau Rivers | 2.36 | 1.73 | 1.27
| SA62 5DA | Afonydd Cleddau / Cleddau Rivers | Pembrokeshire | 1252 | 1,200.1 - 1,400 |  |  |  | Treffgarne STW | 0.54 | TREFFGARNE | Pembrokeshire | Afonydd Cleddau / Cleddau Rivers | 2.18 | 1.6 | 1.17
| SA62 5DB | Afonydd Cleddau / Cleddau Rivers | Pembrokeshire | 1258 | 1,200.1 - 1,400 |  |  |  | Spittal WwTW | 0.88 | SPITTAL | Pembrokeshire | Afonydd Cleddau / Cleddau Rivers | 2.19 | 1.6 | 1.18
| SA62 5DD | Afonydd Cleddau / Cleddau Rivers | Pembrokeshire | 1324 | 1,200.1 - 1,400 |  |  |  | Treffgarne STW | 2.26 | TREFFGARNE | Pembrokeshire | Afonydd Cleddau / Cleddau Rivers | 2.31 | 1.69 | 1.24
| SA62 5DE | Afonydd Cleddau / Cleddau Rivers | Pembrokeshire | 1301 | 1,200.1 - 1,400 |  |  |  | Spittal WwTW | 1.55 | SPITTAL | Pembrokeshire | Afonydd Cleddau / Cleddau Rivers | 2.27 | 1.66 | 1.22
| SA62 5DG | Afonydd Cleddau / Cleddau Rivers | Pembrokeshire | 1367 | 1,200.1 - 1,400 |  |  |  | Spittal WwTW | 1.86 | SPITTAL | Pembrokeshire | Afonydd Cleddau / Cleddau Rivers | 2.38 | 1.74 | 1.28
| SA62 5DH | Afonydd Cleddau / Cleddau Rivers | Pembrokeshire | 1404 | 1,400.1 - 1,600 |  |  |  | Ambleston STW | 2.43 | AMBLESTON | Pembrokeshire | Afonydd Cleddau / Cleddau Rivers | 2.45 | 1.79 | 1.31
| SA62 5DJ | Afonydd Cleddau / Cleddau Rivers | Pembrokeshire | 1429 | 1,400.1 - 1,600 |  |  |  | Puncheston WwTW | 2.38 | PUNCHESTON | Pembrokeshire | Afonydd Cleddau / Cleddau Rivers | 2.49 | 1.82 | 1.34
| SA62 5DL | Afonydd Cleddau / Cleddau Rivers | Pembrokeshire | 1507 | 1,400.1 - 1,600 |  |  |  | Puncheston WwTW | 0.56 | PUNCHESTON | Pembrokeshire | Afonydd Cleddau / Cleddau Rivers | 2.63 | 1.92 | 1.41
| SA62 5DN | Afonydd Cleddau / Cleddau Rivers | Pembrokeshire | 1571 | 1,400.1 - 1,600 |  |  |  | Puncheston WwTW | 1.51 | PUNCHESTON | Pembrokeshire | Afonydd Cleddau / Cleddau Rivers | 2.74 | 2 | 1.47
| SA62 5DP | Afonydd Cleddau / Cleddau Rivers | Pembrokeshire | 1442 | 1,400.1 - 1,600 |  |  |  | Ambleston STW | 2.24 | AMBLESTON | Pembrokeshire | Afonydd Cleddau / Cleddau Rivers | 2.51 | 1.84 | 1.35
| SA62 5DQ | Afonydd Cleddau / Cleddau Rivers | Pembrokeshire | 1351 | 1,200.1 - 1,400 |  |  |  | Ambleston STW | 2.16 | AMBLESTON | Pembrokeshire | Afonydd Cleddau / Cleddau Rivers | 2.36 | 1.72 | 1.26
| SA62 5DR | Afonydd Cleddau / Cleddau Rivers | Pembrokeshire | 1432 | 1,400.1 - 1,600 |  |  |  | Ambleston STW | 1.51 | AMBLESTON | Pembrokeshire | Afonydd Cleddau / Cleddau Rivers | 2.5 | 1.83 | 1.34
| SA62 5DS | Afonydd Cleddau / Cleddau Rivers | Pembrokeshire | 1404 | 1,400.1 - 1,600 |  |  |  | Wolfscastle STW | 2.18 | WOLFSCASTLE | Pembrokeshire | Afonydd Cleddau / Cleddau Rivers | 2.45 | 1.79 | 1.31
| SA62 5DT | Afonydd Cleddau / Cleddau Rivers | Pembrokeshire | 1381 | 1,200.1 - 1,400 |  |  |  | Wolfscastle STW | 1.44 | WOLFSCASTLE | Pembrokeshire | Afonydd Cleddau / Cleddau Rivers | 2.41 | 1.76 | 1.29
| SA62 5DU | Afonydd Cleddau / Cleddau Rivers | Pembrokeshire | 1404 | 1,400.1 - 1,600 |  |  |  | Wolfscastle STW | 2.33 | WOLFSCASTLE | Pembrokeshire | Afonydd Cleddau / Cleddau Rivers | 2.45 | 1.79 | 1.31
| SA62 5DW | Afonydd Cleddau / Cleddau Rivers | Pembrokeshire | 1202 | 1,200.1 - 1,400 | CASTLEMORRIS | Castlemorris WwTW | Afonydd Cleddau / Cleddau Rivers | Castlemorris WwTW | 0.53 | CASTLEMORRIS | Pembrokeshire | Afonydd Cleddau / Cleddau Rivers | 2.1 | 1.53 | 1.12
| SA62 5DX | Afonydd Cleddau / Cleddau Rivers | Pembrokeshire | 1363 | 1,200.1 - 1,400 |  |  |  | Wolfscastle STW | 0.61 | WOLFSCASTLE | Pembrokeshire | Afonydd Cleddau / Cleddau Rivers | 2.38 | 1.74 | 1.27
| SA62 5DY | Afonydd Cleddau / Cleddau Rivers | Pembrokeshire | 1408 | 1,400.1 - 1,600 |  |  |  | Wolfscastle STW | 1.69 | WOLFSCASTLE | Pembrokeshire | Afonydd Cleddau / Cleddau Rivers | 2.45 | 1.8 | 1.32
| SA62 5DZ | Afonydd Cleddau / Cleddau Rivers | Pembrokeshire | 1336 | 1,200.1 - 1,400 |  |  |  | Wolfscastle STW | 1.63 | WOLFSCASTLE | Pembrokeshire | Afonydd Cleddau / Cleddau Rivers | 2.33 | 1.7 | 1.25
| SA62 5EA | Afonydd Cleddau / Cleddau Rivers | Pembrokeshire | 1301 | 1,200.1 - 1,400 |  |  |  | Treffgarne STW | 1.75 | TREFFGARNE | Pembrokeshire | Afonydd Cleddau / Cleddau Rivers | 2.27 | 1.66 | 1.22
| SA62 5EE | Afonydd Cleddau / Cleddau Rivers | Pembrokeshire | 1298 | 1,200.1 - 1,400 |  |  |  | Letterston West STW | 1.47 | LETTERSTON WEST | Pembrokeshire | Afonydd Cleddau / Cleddau Rivers | 2.26 | 1.66 | 1.21
| SA62 5EG | Afonydd Cleddau / Cleddau Rivers | Pembrokeshire | 1262 | 1,200.1 - 1,400 |  |  |  | Letterston West STW | 1.48 | LETTERSTON WEST | Pembrokeshire | Afonydd Cleddau / Cleddau Rivers | 2.2 | 1.61 | 1.18
| SA62 5EH | Afonydd Cleddau / Cleddau Rivers | Pembrokeshire | 1315 | 1,200.1 - 1,400 |  |  |  | Letterston West STW | 1.78 | LETTERSTON WEST | Pembrokeshire | Afonydd Cleddau / Cleddau Rivers | 2.29 | 1.68 | 1.23
| SA62 5EJ | Afonydd Cleddau / Cleddau Rivers | Pembrokeshire | 1308 | 1,200.1 - 1,400 |  |  |  | Castlemorris WwTW | 1.78 | CASTLEMORRIS | Pembrokeshire | Afonydd Cleddau / Cleddau Rivers | 2.28 | 1.67 | 1.22
| SA62 5EL | Afonydd Cleddau / Cleddau Rivers | Pembrokeshire | 1299 | 1,200.1 - 1,400 |  |  |  | Castlemorris WwTW | 2.38 | CASTLEMORRIS | Pembrokeshire | Afonydd Cleddau / Cleddau Rivers | 2.26 | 1.66 | 1.22
| SA62 5EN | Afonydd Cleddau / Cleddau Rivers | Pembrokeshire | 1255 | 1,200.1 - 1,400 |  |  |  | Castlemorris WwTW | 1.29 | CASTLEMORRIS | Pembrokeshire | Afonydd Cleddau / Cleddau Rivers | 2.19 | 1.6 | 1.17
| SA62 5EP | Afonydd Cleddau / Cleddau Rivers | Pembrokeshire | 1255 | 1,200.1 - 1,400 | CASTLEMORRIS | Castlemorris WwTW | Afonydd Cleddau / Cleddau Rivers | Castlemorris WwTW | 0.59 | CASTLEMORRIS | Pembrokeshire | Afonydd Cleddau / Cleddau Rivers | 2.19 | 1.6 | 1.17
| SA62 5EQ | Afonydd Cleddau / Cleddau Rivers | Pembrokeshire | 1255 | 1,200.1 - 1,400 | CASTLEMORRIS | Castlemorris WwTW | Afonydd Cleddau / Cleddau Rivers | Castlemorris WwTW | 0.62 | CASTLEMORRIS | Pembrokeshire | Afonydd Cleddau / Cleddau Rivers | 2.19 | 1.6 | 1.17
| SA62 5ER | Afonydd Cleddau / Cleddau Rivers | Pembrokeshire | 1202 | 1,200.1 - 1,400 | CASTLEMORRIS | Castlemorris WwTW | Afonydd Cleddau / Cleddau Rivers | Castlemorris WwTW | 0.48 | CASTLEMORRIS | Pembrokeshire | Afonydd Cleddau / Cleddau Rivers | 2.1 | 1.53 | 1.12
| SA62 5ES | Afonydd Cleddau / Cleddau Rivers | Pembrokeshire | 1222 | 1,200.1 - 1,400 |  |  |  | Mathry STW | 0.94 | MATHRY | Pembrokeshire | Afonydd Cleddau / Cleddau Rivers | 2.13 | 1.56 | 1.14
| SA62 5ET | Afonydd Cleddau / Cleddau Rivers | Pembrokeshire | 1272 | 1,200.1 - 1,400 |  |  |  | Castlemorris WwTW | 0.45 | CASTLEMORRIS | Pembrokeshire | Afonydd Cleddau / Cleddau Rivers | 2.22 | 1.62 | 1.19
| SA62 5EW | Afonydd Cleddau / Cleddau Rivers | Pembrokeshire | 1255 | 1,200.1 - 1,400 | CASTLEMORRIS | Castlemorris WwTW | Afonydd Cleddau / Cleddau Rivers | Castlemorris WwTW | 0.6 | CASTLEMORRIS | Pembrokeshire | Afonydd Cleddau / Cleddau Rivers | 2.19 | 1.6 | 1.17
| SA62 5EX | Afonydd Cleddau / Cleddau Rivers | Pembrokeshire | 1144 | 1,100.1 - 1,200 | MATHRY | Mathry STW | Afonydd Cleddau / Cleddau Rivers | Mathry STW | 0.44 | MATHRY | Pembrokeshire | Afonydd Cleddau / Cleddau Rivers | 1.99 | 1.46 | 1.07
| SA62 5EY | Afonydd Cleddau / Cleddau Rivers | Pembrokeshire | 1144 | 1,100.1 - 1,200 | MATHRY | Mathry STW | Afonydd Cleddau / Cleddau Rivers | Mathry STW | 0.51 | MATHRY | Pembrokeshire | Afonydd Cleddau / Cleddau Rivers | 1.99 | 1.46 | 1.07
| SA62 5EZ | Afonydd Cleddau / Cleddau Rivers | Pembrokeshire | 1144 | 1,100.1 - 1,200 | MATHRY | Mathry STW | Afonydd Cleddau / Cleddau Rivers | Mathry STW | 0.68 | MATHRY | Pembrokeshire | Afonydd Cleddau / Cleddau Rivers | 1.99 | 1.46 | 1.07
| SA62 5FA | Afonydd Cleddau / Cleddau Rivers | Pembrokeshire | 1144 | 1,100.1 - 1,200 | MATHRY | Mathry STW | Afonydd Cleddau / Cleddau Rivers | Mathry STW | 0.62 | MATHRY | Pembrokeshire | Afonydd Cleddau / Cleddau Rivers | 1.99 | 1.46 | 1.07
| SA62 5HB | Afonydd Cleddau / Cleddau Rivers | Pembrokeshire | 1144 | 1,100.1 - 1,200 | MATHRY | Mathry STW | Afonydd Cleddau / Cleddau Rivers | Mathry STW | 0.61 | MATHRY | Pembrokeshire | Afonydd Cleddau / Cleddau Rivers | 1.99 | 1.46 | 1.07
| SA62 5HQ | Afonydd Cleddau / Cleddau Rivers | Pembrokeshire | 1144 | 1,100.1 - 1,200 | MATHRY | Mathry STW | Afonydd Cleddau / Cleddau Rivers | Mathry STW | 0.67 | MATHRY | Pembrokeshire | Afonydd Cleddau / Cleddau Rivers | 1.99 | 1.46 | 1.07
| SA62 5HS | Afonydd Cleddau / Cleddau Rivers | Pembrokeshire | 1280 | 1,200.1 - 1,400 | WOLFSCASTLE | Wolfscastle STW | Afonydd Cleddau / Cleddau Rivers | Letterston West STW | 3.58 | LETTERSTON WEST | Pembrokeshire | Afonydd Cleddau / Cleddau Rivers | 2.23 | 1.63 | 1.2
| SA62 5HT | Afonydd Cleddau / Cleddau Rivers | Pembrokeshire | 1257 | 1,200.1 - 1,400 |  |  |  | Mathry STW | 3.55 | MATHRY | Pembrokeshire | Afonydd Cleddau / Cleddau Rivers | 2.19 | 1.6 | 1.18
| SA62 5JB | Afonydd Cleddau / Cleddau Rivers | Pembrokeshire | 1212 | 1,200.1 - 1,400 | MATHRY | Mathry STW | Afonydd Cleddau / Cleddau Rivers | Mathry STW | 0.5 | MATHRY | Pembrokeshire | Afonydd Cleddau / Cleddau Rivers | 2.11 | 1.55 | 1.13
| SA62 5JD | Afonydd Cleddau / Cleddau Rivers | Pembrokeshire | 1182 | 1,100.1 - 1,200 |  |  |  | Mathry STW | 1.19 | MATHRY | Pembrokeshire | Afonydd Cleddau / Cleddau Rivers | 2.06 | 1.51 | 1.11
| SA62 5JE | Afonydd Cleddau / Cleddau Rivers | Pembrokeshire | 1215 | 1,200.1 - 1,400 |  |  |  | Mathry STW | 3.05 | MATHRY | Pembrokeshire | Afonydd Cleddau / Cleddau Rivers | 2.12 | 1.55 | 1.14
| SA62 5JG | Afonydd Cleddau / Cleddau Rivers | Pembrokeshire | 1144 | 1,100.1 - 1,200 | MATHRY | Mathry STW | Afonydd Cleddau / Cleddau Rivers | Mathry STW | 0.68 | MATHRY | Pembrokeshire | Afonydd Cleddau / Cleddau Rivers | 1.99 | 1.46 | 1.07
| SA62 5JN | Afonydd Cleddau / Cleddau Rivers | Pembrokeshire | 1104 | 1,100.1 - 1,200 | TREVINE |  |  | Mathry STW | 4.29 | MATHRY | Pembrokeshire | Afonydd Cleddau / Cleddau Rivers | 1.92 | 1.41 | 1.03
| SA62 5JW | Afonydd Cleddau / Cleddau Rivers | Pembrokeshire | 1104 | 1,100.1 - 1,200 | TREVINE |  |  | Mathry STW | 4.23 | MATHRY | Pembrokeshire | Afonydd Cleddau / Cleddau Rivers | 1.92 | 1.41 | 1.03
| SA62 5JX | Afonydd Cleddau / Cleddau Rivers | Pembrokeshire | 1145 | 1,100.1 - 1,200 |  |  |  | Mathry STW | 4.04 | MATHRY | Pembrokeshire | Afonydd Cleddau / Cleddau Rivers | 2 | 1.46 | 1.07
| SA62 5LL | Afonydd Cleddau / Cleddau Rivers | Pembrokeshire | 1212 | 1,200.1 - 1,400 |  |  |  | Mathry STW | 0.77 | MATHRY | Pembrokeshire | Afonydd Cleddau / Cleddau Rivers | 2.11 | 1.55 | 1.13
| SA62 5LN | Afonydd Cleddau / Cleddau Rivers | Pembrokeshire | 1217 | 1,200.1 - 1,400 |  |  |  | Treffgarne STW | 0.65 | TREFFGARNE | Pembrokeshire | Afonydd Cleddau / Cleddau Rivers | 2.12 | 1.55 | 1.14
| SA62 5LP | Afonydd Cleddau / Cleddau Rivers | Pembrokeshire | 1252 | 1,200.1 - 1,400 |  |  |  | Treffgarne STW | 0.43 | TREFFGARNE | Pembrokeshire | Afonydd Cleddau / Cleddau Rivers | 2.18 | 1.6 | 1.17
| SA62 5LR | Afonydd Cleddau / Cleddau Rivers | Pembrokeshire | 1336 | 1,200.1 - 1,400 |  |  |  | Wolfscastle STW | 1.34 | WOLFSCASTLE | Pembrokeshire | Afonydd Cleddau / Cleddau Rivers | 2.33 | 1.7 | 1.25
| SA62 5LS | Afonydd Cleddau / Cleddau Rivers | Pembrokeshire | 1375 | 1,200.1 - 1,400 | WOLFSCASTLE | Wolfscastle STW | Afonydd Cleddau / Cleddau Rivers | Wolfscastle STW | 0.51 | WOLFSCASTLE | Pembrokeshire | Afonydd Cleddau / Cleddau Rivers | 2.4 | 1.75 | 1.29
| SA62 5LT | Afonydd Cleddau / Cleddau Rivers | Pembrokeshire | 1375 | 1,200.1 - 1,400 | WOLFSCASTLE | Wolfscastle STW | Afonydd Cleddau / Cleddau Rivers | Wolfscastle STW | 0.36 | WOLFSCASTLE | Pembrokeshire | Afonydd Cleddau / Cleddau Rivers | 2.4 | 1.75 | 1.29
| SA62 5LU | Afonydd Cleddau / Cleddau Rivers | Pembrokeshire | 1375 | 1,200.1 - 1,400 | WOLFSCASTLE | Wolfscastle STW | Afonydd Cleddau / Cleddau Rivers | Wolfscastle STW | 0.28 | WOLFSCASTLE | Pembrokeshire | Afonydd Cleddau / Cleddau Rivers | 2.4 | 1.75 | 1.29
| SA62 5LW | Afonydd Cleddau / Cleddau Rivers | Pembrokeshire | 1252 | 1,200.1 - 1,400 |  |  |  | Treffgarne STW | 0.41 | TREFFGARNE | Pembrokeshire | Afonydd Cleddau / Cleddau Rivers | 2.18 | 1.6 | 1.17
| SA62 5LX | Afonydd Cleddau / Cleddau Rivers | Pembrokeshire | 1375 | 1,200.1 - 1,400 |  |  |  | Wolfscastle STW | 0.49 | WOLFSCASTLE | Pembrokeshire | Afonydd Cleddau / Cleddau Rivers | 2.4 | 1.75 | 1.29
| SA62 5LY | Afonydd Cleddau / Cleddau Rivers | Pembrokeshire | 1363 | 1,200.1 - 1,400 | WOLFSCASTLE | Wolfscastle STW | Afonydd Cleddau / Cleddau Rivers | Wolfscastle STW | 0.16 | WOLFSCASTLE | Pembrokeshire | Afonydd Cleddau / Cleddau Rivers | 2.38 | 1.74 | 1.27
| SA62 5LZ | Afonydd Cleddau / Cleddau Rivers | Pembrokeshire | 1363 | 1,200.1 - 1,400 | WOLFSCASTLE | Wolfscastle STW | Afonydd Cleddau / Cleddau Rivers | Wolfscastle STW | 0.25 | WOLFSCASTLE | Pembrokeshire | Afonydd Cleddau / Cleddau Rivers | 2.38 | 1.74 | 1.27
| SA62 5NA | Afonydd Cleddau / Cleddau Rivers | Pembrokeshire | 1310 | 1,200.1 - 1,400 |  |  |  | Wolfscastle STW | 0.61 | WOLFSCASTLE | Pembrokeshire | Afonydd Cleddau / Cleddau Rivers | 2.28 | 1.67 | 1.23
| SA62 5NB | Afonydd Cleddau / Cleddau Rivers | Pembrokeshire | 1363 | 1,200.1 - 1,400 | WOLFSCASTLE | Wolfscastle STW | Afonydd Cleddau / Cleddau Rivers | Wolfscastle STW | 0.18 | WOLFSCASTLE | Pembrokeshire | Afonydd Cleddau / Cleddau Rivers | 2.38 | 1.74 | 1.27
| SA62 5ND | Afonydd Cleddau / Cleddau Rivers | Pembrokeshire | 1363 | 1,200.1 - 1,400 | WOLFSCASTLE | Wolfscastle STW | Afonydd Cleddau / Cleddau Rivers | Wolfscastle STW | 0.49 | WOLFSCASTLE | Pembrokeshire | Afonydd Cleddau / Cleddau Rivers | 2.38 | 1.74 | 1.27
| SA62 5NE | Afonydd Cleddau / Cleddau Rivers | Pembrokeshire | 1321 | 1,200.1 - 1,400 |  |  |  | Wolfscastle STW | 1.44 | WOLFSCASTLE | Pembrokeshire | Afonydd Cleddau / Cleddau Rivers | 2.3 | 1.68 | 1.24
| SA62 5NF | Afonydd Cleddau / Cleddau Rivers | Pembrokeshire | 1381 | 1,200.1 - 1,400 |  |  |  | Wolfscastle STW | 1.66 | WOLFSCASTLE | Pembrokeshire | Afonydd Cleddau / Cleddau Rivers | 2.41 | 1.76 | 1.29
| SA62 5NG | Afonydd Cleddau / Cleddau Rivers | Pembrokeshire | 1321 | 1,200.1 - 1,400 |  |  |  | Wolfscastle STW | 1.92 | WOLFSCASTLE | Pembrokeshire | Afonydd Cleddau / Cleddau Rivers | 2.3 | 1.68 | 1.24
| SA62 5NH | Afonydd Cleddau / Cleddau Rivers | Pembrokeshire | 1310 | 1,200.1 - 1,400 |  |  |  | Wolfscastle STW | 1.68 | WOLFSCASTLE | Pembrokeshire | Afonydd Cleddau / Cleddau Rivers | 2.28 | 1.67 | 1.23
| SA62 5NJ | Afonydd Cleddau / Cleddau Rivers | Pembrokeshire | 1310 | 1,200.1 - 1,400 |  |  |  | Wolfscastle STW | 1.45 | WOLFSCASTLE | Pembrokeshire | Afonydd Cleddau / Cleddau Rivers | 2.28 | 1.67 | 1.23
| SA62 5NL | Afonydd Cleddau / Cleddau Rivers | Pembrokeshire | 1267 | 1,200.1 - 1,400 |  |  |  | Letterston West STW | 1.83 | LETTERSTON WEST | Pembrokeshire | Afonydd Cleddau / Cleddau Rivers | 2.21 | 1.62 | 1.19
| SA62 5NN | Afonydd Cleddau / Cleddau Rivers | Pembrokeshire | 1267 | 1,200.1 - 1,400 |  |  |  | Letterston West STW | 1.46 | LETTERSTON WEST | Pembrokeshire | Afonydd Cleddau / Cleddau Rivers | 2.21 | 1.62 | 1.19
| SA62 5NP | Afonydd Cleddau / Cleddau Rivers | Pembrokeshire | 1286 | 1,200.1 - 1,400 |  |  |  | Letterston West STW | 0.88 | LETTERSTON WEST | Pembrokeshire | Afonydd Cleddau / Cleddau Rivers | 2.24 | 1.64 | 1.2
| SA62 5NR | Afonydd Cleddau / Cleddau Rivers | Pembrokeshire | 1262 | 1,200.1 - 1,400 |  |  |  | Letterston West STW | 1.66 | LETTERSTON WEST | Pembrokeshire | Afonydd Cleddau / Cleddau Rivers | 2.2 | 1.61 | 1.18
| SA62 5NS | Afonydd Cleddau / Cleddau Rivers | Pembrokeshire | 1285 | 1,200.1 - 1,400 |  |  |  | Letterston West STW | 2.57 | LETTERSTON WEST | Pembrokeshire | Afonydd Cleddau / Cleddau Rivers | 2.24 | 1.64 | 1.2
| SA62 5NT | Afonydd Cleddau / Cleddau Rivers | Pembrokeshire | 1285 | 1,200.1 - 1,400 |  |  |  | Letterston West STW | 2.31 | LETTERSTON WEST | Pembrokeshire | Afonydd Cleddau / Cleddau Rivers | 2.24 | 1.64 | 1.2
| SA62 5NU | Afonydd Cleddau / Cleddau Rivers | Pembrokeshire | 1273 | 1,200.1 - 1,400 |  |  |  | Letterston West STW | 2.22 | LETTERSTON WEST | Pembrokeshire | Afonydd Cleddau / Cleddau Rivers | 2.22 | 1.62 | 1.19
| SA62 5NX | Afonydd Cleddau / Cleddau Rivers | Pembrokeshire | 1327 | 1,200.1 - 1,400 |  |  |  | Letterston West STW | 2.8 | LETTERSTON WEST | Pembrokeshire | Afonydd Cleddau / Cleddau Rivers | 2.31 | 1.69 | 1.24
| SA62 5NY | Afonydd Cleddau / Cleddau Rivers | Pembrokeshire | 1293 | 1,200.1 - 1,400 | WOLFSCASTLE | Wolfscastle STW | Afonydd Cleddau / Cleddau Rivers | Letterston West STW | 4.05 | LETTERSTON WEST | Pembrokeshire | Afonydd Cleddau / Cleddau Rivers | 2.25 | 1.65 | 1.21
| SA62 5PA | Afonydd Cleddau / Cleddau Rivers | Pembrokeshire | 1323 | 1,200.1 - 1,400 | WOLFSCASTLE | Wolfscastle STW | Afonydd Cleddau / Cleddau Rivers | Wolfscastle STW | 1.57 | WOLFSCASTLE | Pembrokeshire | Afonydd Cleddau / Cleddau Rivers | 2.31 | 1.69 | 1.24
| SA62 5PE | Afonydd Cleddau / Cleddau Rivers | Pembrokeshire | 1229 | 1,200.1 - 1,400 |  |  |  | Treffgarne STW | 1.86 | TREFFGARNE | Pembrokeshire | Afonydd Cleddau / Cleddau Rivers | 2.14 | 1.57 | 1.15
| SA62 5PG | Afonydd Cleddau / Cleddau Rivers | Pembrokeshire | 1217 | 1,200.1 - 1,400 |  |  |  | Treffgarne STW | 1.11 | TREFFGARNE | Pembrokeshire | Afonydd Cleddau / Cleddau Rivers | 2.12 | 1.55 | 1.14
| SA62 5PH | Afonydd Cleddau / Cleddau Rivers | Pembrokeshire | 1271 | 1,200.1 - 1,400 | TREFFGARNE | Treffgarne STW | Afonydd Cleddau / Cleddau Rivers | Treffgarne STW | 0.72 | TREFFGARNE | Pembrokeshire | Afonydd Cleddau / Cleddau Rivers | 2.22 | 1.62 | 1.19
| SA62 5PJ | Afonydd Cleddau / Cleddau Rivers | Pembrokeshire | 1260 | 1,200.1 - 1,400 |  |  |  | Treffgarne STW | 0.99 | TREFFGARNE | Pembrokeshire | Afonydd Cleddau / Cleddau Rivers | 2.2 | 1.61 | 1.18
| SA62 5PL | Afonydd Cleddau / Cleddau Rivers | Pembrokeshire | 1261 | 1,200.1 - 1,400 |  |  |  | Treffgarne STW | 1.67 | TREFFGARNE | Pembrokeshire | Afonydd Cleddau / Cleddau Rivers | 2.2 | 1.61 | 1.18
| SA62 5PN | Afonydd Cleddau / Cleddau Rivers | Pembrokeshire | 1271 | 1,200.1 - 1,400 |  |  |  | Camrose WwTW | 3.95 | CAMROSE | Pembrokeshire | Afonydd Cleddau / Cleddau Rivers | 2.22 | 1.62 | 1.19
| SA62 5PQ | Afonydd Cleddau / Cleddau Rivers | Pembrokeshire | 1271 | 1,200.1 - 1,400 | TREFFGARNE | Treffgarne STW | Afonydd Cleddau / Cleddau Rivers | Treffgarne STW | 0.66 | TREFFGARNE | Pembrokeshire | Afonydd Cleddau / Cleddau Rivers | 2.22 | 1.62 | 1.19
| SA62 5PR | Afonydd Cleddau / Cleddau Rivers | Pembrokeshire | 1293 | 1,200.1 - 1,400 | WOLFSCASTLE | Wolfscastle STW | Afonydd Cleddau / Cleddau Rivers | Letterston West STW | 4.31 | LETTERSTON WEST | Pembrokeshire | Afonydd Cleddau / Cleddau Rivers | 2.25 | 1.65 | 1.21
| SA62 5PW | Afonydd Cleddau / Cleddau Rivers | Pembrokeshire | 1291 | 1,200.1 - 1,400 |  |  |  | Wolfscastle STW | 3.11 | WOLFSCASTLE | Pembrokeshire | Afonydd Cleddau / Cleddau Rivers | 2.25 | 1.65 | 1.21
| SA62 5PZ | Afonydd Cleddau / Cleddau Rivers | Pembrokeshire | 1327 | 1,200.1 - 1,400 | LETTERSTON WEST | Letterston West STW | Afonydd Cleddau / Cleddau Rivers | Letterston West STW | 1.23 | LETTERSTON WEST | Pembrokeshire | Afonydd Cleddau / Cleddau Rivers | 2.31 | 1.69 | 1.24
| SA62 5QA | Afonydd Cleddau / Cleddau Rivers | Pembrokeshire | 1332 | 1,200.1 - 1,400 | WOLFSCASTLE | Wolfscastle STW | Afonydd Cleddau / Cleddau Rivers | Letterston West STW | 3.71 | LETTERSTON WEST | Pembrokeshire | Afonydd Cleddau / Cleddau Rivers | 2.32 | 1.7 | 1.25
| SA62 5QB | Afonydd Cleddau / Cleddau Rivers | Pembrokeshire | 1332 | 1,200.1 - 1,400 | WOLFSCASTLE | Wolfscastle STW | Afonydd Cleddau / Cleddau Rivers | Letterston West STW | 3.79 | LETTERSTON WEST | Pembrokeshire | Afonydd Cleddau / Cleddau Rivers | 2.32 | 1.7 | 1.25
| SA62 5QD | Afonydd Cleddau / Cleddau Rivers | Pembrokeshire | 1279 | 1,200.1 - 1,400 |  |  |  | Letterston West STW | 3.38 | LETTERSTON WEST | Pembrokeshire | Afonydd Cleddau / Cleddau Rivers | 2.23 | 1.63 | 1.2
| SA62 5QE | Afonydd Cleddau / Cleddau Rivers | Pembrokeshire | 1276 | 1,200.1 - 1,400 |  |  |  | Letterston West STW | 2.7 | LETTERSTON WEST | Pembrokeshire | Afonydd Cleddau / Cleddau Rivers | 2.22 | 1.63 | 1.19
| SA62 5QF | Afonydd Cleddau / Cleddau Rivers | Pembrokeshire | 1287 | 1,200.1 - 1,400 |  |  |  | Letterston West STW | 1.52 | LETTERSTON WEST | Pembrokeshire | Afonydd Cleddau / Cleddau Rivers | 2.24 | 1.64 | 1.2
| SA62 5QG | Afonydd Cleddau / Cleddau Rivers | Pembrokeshire | 1332 | 1,200.1 - 1,400 | WOLFSCASTLE | Wolfscastle STW | Afonydd Cleddau / Cleddau Rivers | Letterston West STW | 3.94 | LETTERSTON WEST | Pembrokeshire | Afonydd Cleddau / Cleddau Rivers | 2.32 | 1.7 | 1.25
| SA62 5QH | Afonydd Cleddau / Cleddau Rivers | Pembrokeshire | 1258 | 1,200.1 - 1,400 | SPITTAL | Spittal WwTW | Afonydd Cleddau / Cleddau Rivers | Spittal WwTW | 0.35 | SPITTAL | Pembrokeshire | Afonydd Cleddau / Cleddau Rivers | 2.19 | 1.6 | 1.18
| SA62 5QJ | Afonydd Cleddau / Cleddau Rivers | Pembrokeshire | 1160 | 1,100.1 - 1,200 | MERLINS BRIDGE |  |  | Camrose WwTW | 4.77 | CAMROSE | Pembrokeshire | Afonydd Cleddau / Cleddau Rivers | 2.02 | 1.48 | 1.09
| SA62 5QL | Afonydd Cleddau / Cleddau Rivers | Pembrokeshire | 1294 | 1,200.1 - 1,400 |  |  |  | Spittal WwTW | 1.83 | SPITTAL | Pembrokeshire | Afonydd Cleddau / Cleddau Rivers | 2.26 | 1.65 | 1.21
| SA62 5QN | Afonydd Cleddau / Cleddau Rivers | Pembrokeshire | 1312 | 1,200.1 - 1,400 |  |  |  | Clarbeston WwTW | 1.28 | CLARBESTON ROAD NO 1 | Pembrokeshire | Afonydd Cleddau / Cleddau Rivers | 2.29 | 1.67 | 1.23
| SA62 5QP | Afonydd Cleddau / Cleddau Rivers | Pembrokeshire | 1286 | 1,200.1 - 1,400 | SPITTAL | Spittal WwTW | Afonydd Cleddau / Cleddau Rivers | Spittal WwTW | 0.51 | SPITTAL | Pembrokeshire | Afonydd Cleddau / Cleddau Rivers | 2.24 | 1.64 | 1.2
| SA62 5QQ | Afonydd Cleddau / Cleddau Rivers | Pembrokeshire | 1258 | 1,200.1 - 1,400 | SPITTAL | Spittal WwTW | Afonydd Cleddau / Cleddau Rivers | Spittal WwTW | 0.46 | SPITTAL | Pembrokeshire | Afonydd Cleddau / Cleddau Rivers | 2.19 | 1.6 | 1.18
| SA62 5QR | Afonydd Cleddau / Cleddau Rivers | Pembrokeshire | 1258 | 1,200.1 - 1,400 |  |  |  | Spittal WwTW | 0.66 | SPITTAL | Pembrokeshire | Afonydd Cleddau / Cleddau Rivers | 2.19 | 1.6 | 1.18
| SA62 5QS | Afonydd Cleddau / Cleddau Rivers | Pembrokeshire | 1286 | 1,200.1 - 1,400 | SPITTAL | Spittal WwTW | Afonydd Cleddau / Cleddau Rivers | Spittal WwTW | 0.65 | SPITTAL | Pembrokeshire | Afonydd Cleddau / Cleddau Rivers | 2.24 | 1.64 | 1.2
| SA62 5QT | Afonydd Cleddau / Cleddau Rivers | Pembrokeshire | 1286 | 1,200.1 - 1,400 | SPITTAL | Spittal WwTW | Afonydd Cleddau / Cleddau Rivers | Spittal WwTW | 0.78 | SPITTAL | Pembrokeshire | Afonydd Cleddau / Cleddau Rivers | 2.24 | 1.64 | 1.2
| SA62 5QU | Afonydd Cleddau / Cleddau Rivers | Pembrokeshire | 1367 | 1,200.1 - 1,400 |  |  |  | Spittal WwTW | 1.51 | SPITTAL | Pembrokeshire | Afonydd Cleddau / Cleddau Rivers | 2.38 | 1.74 | 1.28
| SA62 5QW | Afonydd Cleddau / Cleddau Rivers | Pembrokeshire | 1286 | 1,200.1 - 1,400 | SPITTAL | Spittal WwTW | Afonydd Cleddau / Cleddau Rivers | Spittal WwTW | 0.66 | SPITTAL | Pembrokeshire | Afonydd Cleddau / Cleddau Rivers | 2.24 | 1.64 | 1.2
| SA62 5QX | Afonydd Cleddau / Cleddau Rivers | Pembrokeshire | 1409 | 1,400.1 - 1,600 |  |  |  | Ambleston STW | 1.47 | AMBLESTON | Pembrokeshire | Afonydd Cleddau / Cleddau Rivers | 2.46 | 1.8 | 1.32
| SA62 5QY | Afonydd Cleddau / Cleddau Rivers | Pembrokeshire | 1479 | 1,400.1 - 1,600 | AMBLESTON | Ambleston STW | Afonydd Cleddau / Cleddau Rivers | Ambleston STW | 0.59 | AMBLESTON | Pembrokeshire | Afonydd Cleddau / Cleddau Rivers | 2.58 | 1.89 | 1.38
| SA62 5QZ | Afonydd Cleddau / Cleddau Rivers | Pembrokeshire | 1479 | 1,400.1 - 1,600 | AMBLESTON | Ambleston STW | Afonydd Cleddau / Cleddau Rivers | Ambleston STW | 0.53 | AMBLESTON | Pembrokeshire | Afonydd Cleddau / Cleddau Rivers | 2.58 | 1.89 | 1.38
| SA62 5RA | Afonydd Cleddau / Cleddau Rivers | Pembrokeshire | 1526 | 1,400.1 - 1,600 |  |  |  | Ambleston STW | 0.72 | AMBLESTON | Pembrokeshire | Afonydd Cleddau / Cleddau Rivers | 2.66 | 1.95 | 1.43
| SA62 5RB | Afonydd Cleddau / Cleddau Rivers | Pembrokeshire | 1526 | 1,400.1 - 1,600 |  |  |  | Ambleston STW | 1.11 | AMBLESTON | Pembrokeshire | Afonydd Cleddau / Cleddau Rivers | 2.66 | 1.95 | 1.43
| SA62 5RD | Afonydd Cleddau / Cleddau Rivers | Pembrokeshire | 1412 | 1,400.1 - 1,600 |  |  |  | Ambleston STW | 0.97 | AMBLESTON | Pembrokeshire | Afonydd Cleddau / Cleddau Rivers | 2.46 | 1.8 | 1.32
| SA62 5RE | Afonydd Cleddau / Cleddau Rivers | Pembrokeshire | 1412 | 1,400.1 - 1,600 |  |  |  | Ambleston STW | 1.62 | AMBLESTON | Pembrokeshire | Afonydd Cleddau / Cleddau Rivers | 2.46 | 1.8 | 1.32
| SA62 5RF | Afonydd Cleddau / Cleddau Rivers | Pembrokeshire | 1353 | 1,200.1 - 1,400 |  |  |  | Ambleston STW | 1.98 | AMBLESTON | Pembrokeshire | Afonydd Cleddau / Cleddau Rivers | 2.36 | 1.73 | 1.27
| SA62 5RG | Afonydd Cleddau / Cleddau Rivers | Pembrokeshire | 1252 | 1,200.1 - 1,400 |  |  |  | Treffgarne STW | 0.64 | TREFFGARNE | Pembrokeshire | Afonydd Cleddau / Cleddau Rivers | 2.18 | 1.6 | 1.17
| SA62 5RH | Afonydd Cleddau / Cleddau Rivers | Pembrokeshire | 1530 | 1,400.1 - 1,600 | PUNCHESTON | Puncheston WwTW | Afonydd Cleddau / Cleddau Rivers | Puncheston WwTW | 0.49 | PUNCHESTON | Pembrokeshire | Afonydd Cleddau / Cleddau Rivers | 2.67 | 1.95 | 1.43
| SA62 5RJ | Afonydd Cleddau / Cleddau Rivers | Pembrokeshire | 1530 | 1,400.1 - 1,600 | PUNCHESTON | Puncheston WwTW | Afonydd Cleddau / Cleddau Rivers | Puncheston WwTW | 0.31 | PUNCHESTON | Pembrokeshire | Afonydd Cleddau / Cleddau Rivers | 2.67 | 1.95 | 1.43
| SA62 5RL | Afonydd Cleddau / Cleddau Rivers | Pembrokeshire | 1530 | 1,400.1 - 1,600 | PUNCHESTON | Puncheston WwTW | Afonydd Cleddau / Cleddau Rivers | Puncheston WwTW | 0.35 | PUNCHESTON | Pembrokeshire | Afonydd Cleddau / Cleddau Rivers | 2.67 | 1.95 | 1.43
| SA62 5RN | Afonydd Cleddau / Cleddau Rivers | Pembrokeshire | 1530 | 1,400.1 - 1,600 | PUNCHESTON | Puncheston WwTW | Afonydd Cleddau / Cleddau Rivers | Puncheston WwTW | 0.13 | PUNCHESTON | Pembrokeshire | Afonydd Cleddau / Cleddau Rivers | 2.67 | 1.95 | 1.43
| SA62 5RP | Afonydd Cleddau / Cleddau Rivers | Pembrokeshire | 1527 | 1,400.1 - 1,600 |  |  |  | Puncheston WwTW | 1.02 | PUNCHESTON | Pembrokeshire | Afonydd Cleddau / Cleddau Rivers | 2.66 | 1.95 | 1.43
| SA62 5RQ | Afonydd Cleddau / Cleddau Rivers | Pembrokeshire | 1353 | 1,200.1 - 1,400 | Letterston West | Letterston West STW | Afonydd Cleddau / Cleddau Rivers | Letterston West STW | 2.16 | LETTERSTON WEST | Pembrokeshire | Afonydd Cleddau / Cleddau Rivers | 2.36 | 1.73 | 1.27
| SA62 5RR | Afonydd Cleddau / Cleddau Rivers | Pembrokeshire | 1628 | 1,600.1 - 2,000 |  |  |  | Puncheston WwTW | 1.24 | PUNCHESTON | Pembrokeshire | Afonydd Cleddau / Cleddau Rivers | 2.84 | 2.08 | 1.52
| SA62 5RS | Afonydd Cleddau / Cleddau Rivers | Pembrokeshire | 1628 | 1,600.1 - 2,000 |  |  |  | Puncheston WwTW | 1.4 | PUNCHESTON | Pembrokeshire | Afonydd Cleddau / Cleddau Rivers | 2.84 | 2.08 | 1.52
| SA62 5RT | Afonydd Cleddau / Cleddau Rivers | Pembrokeshire | 1616 | 1,600.1 - 2,000 |  |  |  | Puncheston WwTW | 0.61 | PUNCHESTON | Pembrokeshire | Afonydd Cleddau / Cleddau Rivers | 2.82 | 2.06 | 1.51
| SA62 5RU | Afonydd Cleddau / Cleddau Rivers | Pembrokeshire | 1616 | 1,600.1 - 2,000 |  |  |  | Puncheston WwTW | 0.63 | PUNCHESTON | Pembrokeshire | Afonydd Cleddau / Cleddau Rivers | 2.82 | 2.06 | 1.51
| SA62 5RW | Afonydd Cleddau / Cleddau Rivers | Pembrokeshire | 1527 | 1,400.1 - 1,600 |  |  |  | Puncheston WwTW | 1 | PUNCHESTON | Pembrokeshire | Afonydd Cleddau / Cleddau Rivers | 2.66 | 1.95 | 1.43
| SA62 5RX | Afonydd Cleddau / Cleddau Rivers | Pembrokeshire | 1286 | 1,200.1 - 1,400 | SPITTAL | Spittal WwTW | Afonydd Cleddau / Cleddau Rivers | Spittal WwTW | 0.73 | SPITTAL | Pembrokeshire | Afonydd Cleddau / Cleddau Rivers | 2.24 | 1.64 | 1.2
| SA62 5RY | Afonydd Cleddau / Cleddau Rivers | Pembrokeshire | 1353 | 1,200.1 - 1,400 | Letterston West | Letterston West STW | Afonydd Cleddau / Cleddau Rivers | Letterston West STW | 2.11 | LETTERSTON WEST | Pembrokeshire | Afonydd Cleddau / Cleddau Rivers | 2.36 | 1.73 | 1.27
| SA62 5RZ | Afonydd Cleddau / Cleddau Rivers | Pembrokeshire | 1353 | 1,200.1 - 1,400 | Letterston West | Letterston West STW | Afonydd Cleddau / Cleddau Rivers | Letterston West STW | 2.07 | LETTERSTON WEST | Pembrokeshire | Afonydd Cleddau / Cleddau Rivers | 2.36 | 1.73 | 1.27
| SA62 5SB | Afonydd Cleddau / Cleddau Rivers | Pembrokeshire | 1327 | 1,200.1 - 1,400 | LETTERSTON WEST | Letterston West STW | Afonydd Cleddau / Cleddau Rivers | Letterston West STW | 1.68 | LETTERSTON WEST | Pembrokeshire | Afonydd Cleddau / Cleddau Rivers | 2.31 | 1.69 | 1.24
| SA62 5SD | Afonydd Cleddau / Cleddau Rivers | Pembrokeshire | 1327 | 1,200.1 - 1,400 | LETTERSTON WEST | Letterston West STW | Afonydd Cleddau / Cleddau Rivers | Letterston West STW | 1.67 | LETTERSTON WEST | Pembrokeshire | Afonydd Cleddau / Cleddau Rivers | 2.31 | 1.69 | 1.24
| SA62 5SE | Afonydd Cleddau / Cleddau Rivers | Pembrokeshire | 1327 | 1,200.1 - 1,400 | LETTERSTON WEST | Letterston West STW | Afonydd Cleddau / Cleddau Rivers | Letterston West STW | 1.54 | LETTERSTON WEST | Pembrokeshire | Afonydd Cleddau / Cleddau Rivers | 2.31 | 1.69 | 1.24
| SA62 5SF | Afonydd Cleddau / Cleddau Rivers | Pembrokeshire | 1327 | 1,200.1 - 1,400 | LETTERSTON WEST | Letterston West STW | Afonydd Cleddau / Cleddau Rivers | Letterston West STW | 1.5 | LETTERSTON WEST | Pembrokeshire | Afonydd Cleddau / Cleddau Rivers | 2.31 | 1.69 | 1.24
| SA62 5SH | Afonydd Cleddau / Cleddau Rivers | Pembrokeshire | 1327 | 1,200.1 - 1,400 | LETTERSTON WEST | Letterston West STW | Afonydd Cleddau / Cleddau Rivers | Letterston West STW | 1.41 | LETTERSTON WEST | Pembrokeshire | Afonydd Cleddau / Cleddau Rivers | 2.31 | 1.69 | 1.24
| SA62 5SJ | Afonydd Cleddau / Cleddau Rivers | Pembrokeshire | 1327 | 1,200.1 - 1,400 | LETTERSTON WEST | Letterston West STW | Afonydd Cleddau / Cleddau Rivers | Letterston West STW | 1.18 | LETTERSTON WEST | Pembrokeshire | Afonydd Cleddau / Cleddau Rivers | 2.31 | 1.69 | 1.24
| SA62 5SL | Afonydd Cleddau / Cleddau Rivers | Pembrokeshire | 1327 | 1,200.1 - 1,400 | LETTERSTON WEST | Letterston West STW | Afonydd Cleddau / Cleddau Rivers | Letterston West STW | 1.15 | LETTERSTON WEST | Pembrokeshire | Afonydd Cleddau / Cleddau Rivers | 2.31 | 1.69 | 1.24
| SA62 5SN | Afonydd Cleddau / Cleddau Rivers | Pembrokeshire | 1327 | 1,200.1 - 1,400 | LETTERSTON WEST | Letterston West STW | Afonydd Cleddau / Cleddau Rivers | Letterston West STW | 0.95 | LETTERSTON WEST | Pembrokeshire | Afonydd Cleddau / Cleddau Rivers | 2.31 | 1.69 | 1.24
| SA62 5SP | Afonydd Cleddau / Cleddau Rivers | Pembrokeshire | 1327 | 1,200.1 - 1,400 | LETTERSTON WEST | Letterston West STW | Afonydd Cleddau / Cleddau Rivers | Letterston West STW | 1.03 | LETTERSTON WEST | Pembrokeshire | Afonydd Cleddau / Cleddau Rivers | 2.31 | 1.69 | 1.24
| SA62 5SQ | Afonydd Cleddau / Cleddau Rivers | Pembrokeshire | 1327 | 1,200.1 - 1,400 | LETTERSTON WEST | Letterston West STW | Afonydd Cleddau / Cleddau Rivers | Letterston West STW | 1.41 | LETTERSTON WEST | Pembrokeshire | Afonydd Cleddau / Cleddau Rivers | 2.31 | 1.69 | 1.24
| SA62 5SR | Afonydd Cleddau / Cleddau Rivers | Pembrokeshire | 1327 | 1,200.1 - 1,400 | LETTERSTON WEST | Letterston West STW | Afonydd Cleddau / Cleddau Rivers | Letterston West STW | 0.79 | LETTERSTON WEST | Pembrokeshire | Afonydd Cleddau / Cleddau Rivers | 2.31 | 1.69 | 1.24
| SA62 5SS | Afonydd Cleddau / Cleddau Rivers | Pembrokeshire | 1293 | 1,200.1 - 1,400 | LETTERSTON WEST | Letterston West STW | Afonydd Cleddau / Cleddau Rivers | Letterston West STW | 0.9 | LETTERSTON WEST | Pembrokeshire | Afonydd Cleddau / Cleddau Rivers | 2.25 | 1.65 | 1.21
| SA62 5ST | Afonydd Cleddau / Cleddau Rivers | Pembrokeshire | 1293 | 1,200.1 - 1,400 | LETTERSTON WEST | Letterston West STW | Afonydd Cleddau / Cleddau Rivers | Letterston West STW | 0.97 | LETTERSTON WEST | Pembrokeshire | Afonydd Cleddau / Cleddau Rivers | 2.25 | 1.65 | 1.21
| SA62 5SU | Afonydd Cleddau / Cleddau Rivers | Pembrokeshire | 1327 | 1,200.1 - 1,400 | LETTERSTON WEST | Letterston West STW | Afonydd Cleddau / Cleddau Rivers | Letterston West STW | 0.94 | LETTERSTON WEST | Pembrokeshire | Afonydd Cleddau / Cleddau Rivers | 2.31 | 1.69 | 1.24
| SA62 5SW | Afonydd Cleddau / Cleddau Rivers | Pembrokeshire | 1353 | 1,200.1 - 1,400 | Letterston West | Letterston West STW | Afonydd Cleddau / Cleddau Rivers | Letterston West STW | 1.87 | LETTERSTON WEST | Pembrokeshire | Afonydd Cleddau / Cleddau Rivers | 2.36 | 1.73 | 1.27
| SA62 5SX | Afonydd Cleddau / Cleddau Rivers | Pembrokeshire | 1327 | 1,200.1 - 1,400 | LETTERSTON WEST | Letterston West STW | Afonydd Cleddau / Cleddau Rivers | Letterston West STW | 0.88 | LETTERSTON WEST | Pembrokeshire | Afonydd Cleddau / Cleddau Rivers | 2.31 | 1.69 | 1.24
| SA62 5SY | Afonydd Cleddau / Cleddau Rivers | Pembrokeshire | 1353 | 1,200.1 - 1,400 | Letterston West | Letterston West STW | Afonydd Cleddau / Cleddau Rivers | Letterston West STW | 2.62 | LETTERSTON WEST | Pembrokeshire | Afonydd Cleddau / Cleddau Rivers | 2.36 | 1.73 | 1.27
| SA62 5SZ | Afonydd Cleddau / Cleddau Rivers | Pembrokeshire | 1327 | 1,200.1 - 1,400 | LETTERSTON WEST | Letterston West STW | Afonydd Cleddau / Cleddau Rivers | Letterston West STW | 1.27 | LETTERSTON WEST | Pembrokeshire | Afonydd Cleddau / Cleddau Rivers | 2.31 | 1.69 | 1.24
| SA62 5TA | Afonydd Cleddau / Cleddau Rivers | Pembrokeshire | 1353 | 1,200.1 - 1,400 | Letterston West | Letterston West STW | Afonydd Cleddau / Cleddau Rivers | Letterston West STW | 2.61 | LETTERSTON WEST | Pembrokeshire | Afonydd Cleddau / Cleddau Rivers | 2.36 | 1.73 | 1.27
| SA62 5TB | Afonydd Cleddau / Cleddau Rivers | Pembrokeshire | 1361 | 1,200.1 - 1,400 |  |  |  | Trecwn Valley Haverfordwest | 3.07 | TRECWN/FFOSLAS | Pembrokeshire | Afonydd Cleddau / Cleddau Rivers | 2.37 | 1.74 | 1.27
| SA62 5TD | Afonydd Cleddau / Cleddau Rivers | Pembrokeshire | 1385 | 1,200.1 - 1,400 | PUNCHESTON | Puncheston WwTW | Afonydd Cleddau / Cleddau Rivers | Puncheston WwTW | 3.13 | PUNCHESTON | Pembrokeshire | Afonydd Cleddau / Cleddau Rivers | 2.41 | 1.77 | 1.3
| SA62 5TE | Afonydd Cleddau / Cleddau Rivers | Pembrokeshire | 1429 | 1,400.1 - 1,600 |  |  |  | Puncheston WwTW | 3.03 | PUNCHESTON | Pembrokeshire | Afonydd Cleddau / Cleddau Rivers | 2.49 | 1.82 | 1.34
| SA62 5TF | Afonydd Cleddau / Cleddau Rivers | Pembrokeshire | 1327 | 1,200.1 - 1,400 | LETTERSTON WEST | Letterston West STW | Afonydd Cleddau / Cleddau Rivers | Letterston West STW | 1.07 | LETTERSTON WEST | Pembrokeshire | Afonydd Cleddau / Cleddau Rivers | 2.31 | 1.69 | 1.24
| SA62 5TG | Afonydd Cleddau / Cleddau Rivers | Pembrokeshire | 1501 | 1,400.1 - 1,600 |  |  |  | Puncheston WwTW | 2.45 | PUNCHESTON | Pembrokeshire | Afonydd Cleddau / Cleddau Rivers | 2.62 | 1.91 | 1.4
| SA62 5TH | Afonydd Cleddau / Cleddau Rivers | Pembrokeshire | 1411 | 1,400.1 - 1,600 |  |  |  | Rnad Trecwm STW | 2.89 | TRECWN/FFOSLAS | Pembrokeshire | Afonydd Cleddau / Cleddau Rivers | 2.46 | 1.8 | 1.32
| SA62 5TJ | Afonydd Cleddau / Cleddau Rivers | Pembrokeshire | 1426 | 1,400.1 - 1,600 |  |  |  | Trecwn Valley Haverfordwest | 1.79 | TRECWN/FFOSLAS | Pembrokeshire | Afonydd Cleddau / Cleddau Rivers | 2.49 | 1.82 | 1.33
| SA62 5TL | Afonydd Cleddau / Cleddau Rivers | Pembrokeshire | 1369 | 1,200.1 - 1,400 |  |  |  | Trecwn Valley Haverfordwest | 0.95 | TRECWN/FFOSLAS | Pembrokeshire | Afonydd Cleddau / Cleddau Rivers | 2.39 | 1.75 | 1.28
| SA62 5TN | Afonydd Cleddau / Cleddau Rivers | Pembrokeshire | 1393 | 1,200.1 - 1,400 |  |  |  | Rnad Trecwm STW | 0.83 | TRECWN/FFOSLAS | Pembrokeshire | Afonydd Cleddau / Cleddau Rivers | 2.43 | 1.78 | 1.3
| SA62 5TP | Afonydd Cleddau / Cleddau Rivers | Pembrokeshire | 1456 | 1,400.1 - 1,600 |  |  |  | Rnad Trecwm STW | 2.19 | TRECWN/FFOSLAS | Pembrokeshire | Afonydd Cleddau / Cleddau Rivers | 2.54 | 1.86 | 1.36
| SA62 5TR | Afonydd Cleddau / Cleddau Rivers | Pembrokeshire | 1501 | 1,400.1 - 1,600 |  |  |  | Puncheston WwTW | 1.58 | PUNCHESTON | Pembrokeshire | Afonydd Cleddau / Cleddau Rivers | 2.62 | 1.91 | 1.4
| SA62 5TS | Afonydd Cleddau / Cleddau Rivers | Pembrokeshire | 1501 | 1,400.1 - 1,600 |  |  |  | Puncheston WwTW | 1.53 | PUNCHESTON | Pembrokeshire | Afonydd Cleddau / Cleddau Rivers | 2.62 | 1.91 | 1.4
| SA62 5TT | Afonydd Cleddau / Cleddau Rivers | Pembrokeshire | 1329 | 1,200.1 - 1,400 |  |  |  | Letterston West STW | 2.06 | LETTERSTON WEST | Pembrokeshire | Afonydd Cleddau / Cleddau Rivers | 2.32 | 1.7 | 1.24
| SA62 5TU | Afonydd Cleddau / Cleddau Rivers | Pembrokeshire | 1285 | 1,200.1 - 1,400 |  |  |  | Letterston West STW | 0.44 | LETTERSTON WEST | Pembrokeshire | Afonydd Cleddau / Cleddau Rivers | 2.24 | 1.64 | 1.2
| SA62 5UA | Afonydd Cleddau / Cleddau Rivers | Pembrokeshire | 1325 | 1,200.1 - 1,400 | Letterston West | Letterston West STW | Afonydd Cleddau / Cleddau Rivers | Letterston West STW | 1.74 | LETTERSTON WEST | Pembrokeshire | Afonydd Cleddau / Cleddau Rivers | 2.31 | 1.69 | 1.24
| SA62 5UB | Afonydd Cleddau / Cleddau Rivers | Pembrokeshire | 1325 | 1,200.1 - 1,400 |  |  |  | Letterston West STW | 1.73 | LETTERSTON WEST | Pembrokeshire | Afonydd Cleddau / Cleddau Rivers | 2.31 | 1.69 | 1.24
| SA62 5UD | Afonydd Cleddau / Cleddau Rivers | Pembrokeshire | 1325 | 1,200.1 - 1,400 |  |  |  | Wolfscastle STW | 2.45 | WOLFSCASTLE | Pembrokeshire | Afonydd Cleddau / Cleddau Rivers | 2.31 | 1.69 | 1.24
| SA62 5UE | Afonydd Cleddau / Cleddau Rivers | Pembrokeshire | 1287 | 1,200.1 - 1,400 |  |  |  | Letterston West STW | 1.66 | LETTERSTON WEST | Pembrokeshire | Afonydd Cleddau / Cleddau Rivers | 2.24 | 1.64 | 1.2
| SA62 5UF | Afonydd Cleddau / Cleddau Rivers | Pembrokeshire | 1325 | 1,200.1 - 1,400 | Letterston West | Letterston West STW | Afonydd Cleddau / Cleddau Rivers | Letterston West STW | 2.14 | LETTERSTON WEST | Pembrokeshire | Afonydd Cleddau / Cleddau Rivers | 2.31 | 1.69 | 1.24
| SA62 5UG | Afonydd Cleddau / Cleddau Rivers | Pembrokeshire | 1327 | 1,200.1 - 1,400 |  |  |  | Letterston West STW | 1.6 | LETTERSTON WEST | Pembrokeshire | Afonydd Cleddau / Cleddau Rivers | 2.31 | 1.69 | 1.24
| SA62 5UH | Afonydd Cleddau / Cleddau Rivers | Pembrokeshire | 1329 | 1,200.1 - 1,400 |  |  |  | Letterston West STW | 1.92 | LETTERSTON WEST | Pembrokeshire | Afonydd Cleddau / Cleddau Rivers | 2.32 | 1.7 | 1.24
| SA62 5UJ | Afonydd Cleddau / Cleddau Rivers | Pembrokeshire | 1329 | 1,200.1 - 1,400 |  |  |  | Letterston West STW | 1.79 | LETTERSTON WEST | Pembrokeshire | Afonydd Cleddau / Cleddau Rivers | 2.32 | 1.7 | 1.24
| SA62 5UL | Afonydd Cleddau / Cleddau Rivers | Pembrokeshire | 1298 | 1,200.1 - 1,400 |  |  |  | Letterston West STW | 2.23 | LETTERSTON WEST | Pembrokeshire | Afonydd Cleddau / Cleddau Rivers | 2.26 | 1.66 | 1.21
| SA62 5UN | Afonydd Cleddau / Cleddau Rivers | Pembrokeshire | 1255 | 1,200.1 - 1,400 |  |  |  | Panteg STW | 2.09 | PANTEG | Pembrokeshire | Afonydd Cleddau / Cleddau Rivers | 2.19 | 1.6 | 1.17
| SA62 5UP | Afonydd Cleddau / Cleddau Rivers | Pembrokeshire | 1212 | 1,200.1 - 1,400 |  |  |  | Castlemorris WwTW | 1.26 | CASTLEMORRIS | Pembrokeshire | Afonydd Cleddau / Cleddau Rivers | 2.11 | 1.55 | 1.13
| SA62 5XA | Afonydd Cleddau / Cleddau Rivers | Pembrokeshire | 1205 | 1,200.1 - 1,400 |  |  |  | Panteg STW | 1.65 | PANTEG | Pembrokeshire | Afonydd Cleddau / Cleddau Rivers | 2.1 | 1.54 | 1.13
| SA62 5XB | Afonydd Cleddau / Cleddau Rivers | Pembrokeshire | 1267 | 1,200.1 - 1,400 |  |  |  | Trecwn Valley Haverfordwest | 2.16 | TRECWN/FFOSLAS | Pembrokeshire | Afonydd Cleddau / Cleddau Rivers | 2.21 | 1.62 | 1.19
| SA62 5XD | Afonydd Cleddau / Cleddau Rivers | Pembrokeshire | 1280 | 1,200.1 - 1,400 |  |  |  | Trecwn Valley Haverfordwest | 0.94 | TRECWN/FFOSLAS | Pembrokeshire | Afonydd Cleddau / Cleddau Rivers | 2.23 | 1.63 | 1.2
| SA62 5XE | Afonydd Cleddau / Cleddau Rivers | Pembrokeshire | 1377 | 1,200.1 - 1,400 |  |  |  | Rnad Trecwm STW | 1 | TRECWN/FFOSLAS | Pembrokeshire | Afonydd Cleddau / Cleddau Rivers | 2.4 | 1.76 | 1.29
| SA62 5XG | Afonydd Cleddau / Cleddau Rivers | Pembrokeshire | 1297 | 1,200.1 - 1,400 | TRECWN/FFOSLAS | Rnad Trecwm STW | Afonydd Cleddau / Cleddau Rivers | Trecwn Valley Haverfordwest | 0.98 | TRECWN/FFOSLAS | Pembrokeshire | Afonydd Cleddau / Cleddau Rivers | 2.26 | 1.65 | 1.21
| SA62 5XJ | Afonydd Cleddau / Cleddau Rivers | Pembrokeshire | 1329 | 1,200.1 - 1,400 |  |  |  | Letterston West STW | 2.43 | LETTERSTON WEST | Pembrokeshire | Afonydd Cleddau / Cleddau Rivers | 2.32 | 1.7 | 1.24
| SA62 5XP | Afonydd Cleddau / Cleddau Rivers | Pembrokeshire | 1380 | 1,200.1 - 1,400 |  |  |  | Rnad Trecwm STW | 0.06 | TRECWN/FFOSLAS | Pembrokeshire | Afonydd Cleddau / Cleddau Rivers | 2.41 | 1.76 | 1.29
| SA62 5XR | Afonydd Cleddau / Cleddau Rivers | Pembrokeshire | 1319 | 1,200.1 - 1,400 |  |  |  | Rnad Trecwm STW | 0.42 | TRECWN/FFOSLAS | Pembrokeshire | Afonydd Cleddau / Cleddau Rivers | 2.3 | 1.68 | 1.23
| SA62 5XT | Afonydd Cleddau / Cleddau Rivers | Pembrokeshire | 1380 | 1,200.1 - 1,400 |  |  |  | Rnad Trecwm STW | 0.11 | TRECWN/FFOSLAS | Pembrokeshire | Afonydd Cleddau / Cleddau Rivers | 2.41 | 1.76 | 1.29
| SA62 5XU | Afonydd Cleddau / Cleddau Rivers | Pembrokeshire | 1380 | 1,200.1 - 1,400 |  |  |  | Rnad Trecwm STW | 0.79 | TRECWN/FFOSLAS | Pembrokeshire | Afonydd Cleddau / Cleddau Rivers | 2.41 | 1.76 | 1.29
| SA62 5XX | Afonydd Cleddau / Cleddau Rivers | Pembrokeshire | 1415 | 1,400.1 - 1,600 |  |  |  | Rnad Trecwm STW | 1.07 | TRECWN/FFOSLAS | Pembrokeshire | Afonydd Cleddau / Cleddau Rivers | 2.47 | 1.8 | 1.32
| SA62 5XY | Afonydd Cleddau / Cleddau Rivers | Pembrokeshire | 1415 | 1,400.1 - 1,600 |  |  |  | Rnad Trecwm STW | 1.25 | TRECWN/FFOSLAS | Pembrokeshire | Afonydd Cleddau / Cleddau Rivers | 2.47 | 1.8 | 1.32
| SA62 5YA | Afonydd Cleddau / Cleddau Rivers | Pembrokeshire | 1415 | 1,400.1 - 1,600 |  |  |  | Rnad Trecwm STW | 1.39 | TRECWN/FFOSLAS | Pembrokeshire | Afonydd Cleddau / Cleddau Rivers | 2.47 | 1.8 | 1.32
| SA62 5YD | Afonydd Cleddau / Cleddau Rivers | Pembrokeshire | 1380 | 1,200.1 - 1,400 |  |  |  | Rnad Trecwm STW | 0.4 | TRECWN/FFOSLAS | Pembrokeshire | Afonydd Cleddau / Cleddau Rivers | 2.41 | 1.76 | 1.29
| SA62 5YH | Afonydd Cleddau / Cleddau Rivers | Pembrokeshire | 1274 | 1,200.1 - 1,400 |  |  |  | Treffgarne STW | 3.12 | TREFFGARNE | Pembrokeshire | Afonydd Cleddau / Cleddau Rivers | 2.22 | 1.63 | 1.19
| SA62 5YJ | Afonydd Cleddau / Cleddau Rivers | Pembrokeshire | 1268 | 1,200.1 - 1,400 |  |  |  | Treffgarne STW | 2.4 | TREFFGARNE | Pembrokeshire | Afonydd Cleddau / Cleddau Rivers | 2.21 | 1.62 | 1.19
| SA62 5YL | Afonydd Cleddau / Cleddau Rivers | Pembrokeshire | 1261 | 1,200.1 - 1,400 |  |  |  | Treffgarne STW | 2.68 | TREFFGARNE | Pembrokeshire | Afonydd Cleddau / Cleddau Rivers | 2.2 | 1.61 | 1.18
| SA62 6AA | Afonydd Cleddau / Cleddau Rivers | Pembrokeshire | 1190 | 1,100.1 - 1,200 | KEESTON |  |  | Camrose WwTW | 2.13 | CAMROSE | Pembrokeshire | Afonydd Cleddau / Cleddau Rivers | 2.07 | 1.52 | 1.11
| SA62 6AB | Afonydd Cleddau / Cleddau Rivers | Pembrokeshire | 1190 | 1,100.1 - 1,200 | KEESTON |  |  | Camrose WwTW | 2.12 | CAMROSE | Pembrokeshire | Afonydd Cleddau / Cleddau Rivers | 2.07 | 1.52 | 1.11
| SA62 6AD | Afonydd Cleddau / Cleddau Rivers | Pembrokeshire | 1188 | 1,100.1 - 1,200 | KEESTON |  |  | Camrose WwTW | 2.61 | CAMROSE | Pembrokeshire | Afonydd Cleddau / Cleddau Rivers | 2.07 | 1.52 | 1.11
| SA62 6AE | Afonydd Cleddau / Cleddau Rivers | Pembrokeshire | 1144 | 1,100.1 - 1,200 |  |  |  | Camrose WwTW | 4.19 | CAMROSE | Pembrokeshire | Afonydd Cleddau / Cleddau Rivers | 1.99 | 1.46 | 1.07
| SA62 6AG | Afonydd Cleddau / Cleddau Rivers | Pembrokeshire | 1150 | 1,100.1 - 1,200 | NEWGALE |  |  | Camrose WwTW | 4.8 | CAMROSE | Pembrokeshire | Afonydd Cleddau / Cleddau Rivers | 2 | 1.47 | 1.08
| SA62 6AQ | Afonydd Cleddau / Cleddau Rivers | Pembrokeshire | 1150 | 1,100.1 - 1,200 | NEWGALE |  |  | Camrose WwTW | 4.61 | CAMROSE | Pembrokeshire | Afonydd Cleddau / Cleddau Rivers | 2 | 1.47 | 1.08
| SA62 6BG | Afonydd Cleddau / Cleddau Rivers | Pembrokeshire | 1150 | 1,100.1 - 1,200 | NEWGALE |  |  | Camrose WwTW | 4.86 | CAMROSE | Pembrokeshire | Afonydd Cleddau / Cleddau Rivers | 2 | 1.47 | 1.08
| SA62 6BJ | Afonydd Cleddau / Cleddau Rivers | Pembrokeshire | 1190 | 1,100.1 - 1,200 | KEESTON |  |  | Camrose WwTW | 2.13 | CAMROSE | Pembrokeshire | Afonydd Cleddau / Cleddau Rivers | 2.07 | 1.52 | 1.11
| SA62 6DQ | Afonydd Cleddau / Cleddau Rivers | Pembrokeshire | 1200 | 1,200.1 - 1,400 | CAMROSE | Camrose WwTW | Afonydd Cleddau / Cleddau Rivers | Camrose WwTW | 0.6 | CAMROSE | Pembrokeshire | Afonydd Cleddau / Cleddau Rivers | 2.09 | 1.53 | 1.12
| SA62 6DY | Afonydd Cleddau / Cleddau Rivers | Pembrokeshire | 1185 | 1,100.1 - 1,200 | NEWGALE |  |  | Camrose WwTW | 3.63 | CAMROSE | Pembrokeshire | Afonydd Cleddau / Cleddau Rivers | 2.07 | 1.51 | 1.11
| SA62 6DZ | Afonydd Cleddau / Cleddau Rivers | Pembrokeshire | 1185 | 1,100.1 - 1,200 | KEESTON |  |  | Camrose WwTW | 3.32 | CAMROSE | Pembrokeshire | Afonydd Cleddau / Cleddau Rivers | 2.07 | 1.51 | 1.11
| SA62 6EA | Afonydd Cleddau / Cleddau Rivers | Pembrokeshire | 1165 | 1,100.1 - 1,200 |  |  |  | Camrose WwTW | 2.92 | CAMROSE | Pembrokeshire | Afonydd Cleddau / Cleddau Rivers | 2.03 | 1.49 | 1.09
| SA62 6EB | Afonydd Cleddau / Cleddau Rivers | Pembrokeshire | 1184 | 1,100.1 - 1,200 |  |  |  | Camrose WwTW | 2.74 | CAMROSE | Pembrokeshire | Afonydd Cleddau / Cleddau Rivers | 2.06 | 1.51 | 1.11
| SA62 6ED | Afonydd Cleddau / Cleddau Rivers | Pembrokeshire | 1190 | 1,100.1 - 1,200 | KEESTON |  |  | Camrose WwTW | 2.09 | CAMROSE | Pembrokeshire | Afonydd Cleddau / Cleddau Rivers | 2.07 | 1.52 | 1.11
| SA62 6EE | Afonydd Cleddau / Cleddau Rivers | Pembrokeshire | 1188 | 1,100.1 - 1,200 | KEESTON |  |  | Camrose WwTW | 2.39 | CAMROSE | Pembrokeshire | Afonydd Cleddau / Cleddau Rivers | 2.07 | 1.52 | 1.11
| SA62 6EF | Afonydd Cleddau / Cleddau Rivers | Pembrokeshire | 1195 | 1,100.1 - 1,200 | NEWGALE |  |  | Camrose WwTW | 3.49 | CAMROSE | Pembrokeshire | Afonydd Cleddau / Cleddau Rivers | 2.08 | 1.52 | 1.12
| SA62 6EG | Afonydd Cleddau / Cleddau Rivers | Pembrokeshire | 1185 | 1,100.1 - 1,200 | NEWGALE |  |  | Camrose WwTW | 3.5 | CAMROSE | Pembrokeshire | Afonydd Cleddau / Cleddau Rivers | 2.07 | 1.51 | 1.11
| SA62 6EH | Afonydd Cleddau / Cleddau Rivers | Pembrokeshire | 1188 | 1,100.1 - 1,200 | KEESTON |  |  | Camrose WwTW | 2.56 | CAMROSE | Pembrokeshire | Afonydd Cleddau / Cleddau Rivers | 2.07 | 1.52 | 1.11
| SA62 6EJ | Afonydd Cleddau / Cleddau Rivers | Pembrokeshire | 1188 | 1,100.1 - 1,200 | KEESTON |  |  | Camrose WwTW | 3.08 | CAMROSE | Pembrokeshire | Afonydd Cleddau / Cleddau Rivers | 2.07 | 1.52 | 1.11
| SA62 6EL | Afonydd Cleddau / Cleddau Rivers | Pembrokeshire | 1195 | 1,100.1 - 1,200 |  |  |  | Camrose WwTW | 3.17 | CAMROSE | Pembrokeshire | Afonydd Cleddau / Cleddau Rivers | 2.08 | 1.52 | 1.12
| SA62 6EN | Afonydd Cleddau / Cleddau Rivers | Pembrokeshire | 1185 | 1,100.1 - 1,200 | NEWGALE |  |  | Camrose WwTW | 3.39 | CAMROSE | Pembrokeshire | Afonydd Cleddau / Cleddau Rivers | 2.07 | 1.51 | 1.11
| SA62 6EP | Afonydd Cleddau / Cleddau Rivers | Pembrokeshire | 1185 | 1,100.1 - 1,200 | NEWGALE |  |  | Camrose WwTW | 3.46 | CAMROSE | Pembrokeshire | Afonydd Cleddau / Cleddau Rivers | 2.07 | 1.51 | 1.11
| SA62 6EQ | Afonydd Cleddau / Cleddau Rivers | Pembrokeshire | 1195 | 1,100.1 - 1,200 | NEWGALE |  |  | Camrose WwTW | 3.51 | CAMROSE | Pembrokeshire | Afonydd Cleddau / Cleddau Rivers | 2.08 | 1.52 | 1.12
| SA62 6ER | Afonydd Cleddau / Cleddau Rivers | Pembrokeshire | 1185 | 1,100.1 - 1,200 | NEWGALE |  |  | Camrose WwTW | 3.56 | CAMROSE | Pembrokeshire | Afonydd Cleddau / Cleddau Rivers | 2.07 | 1.51 | 1.11
| SA62 6ES | Afonydd Cleddau / Cleddau Rivers | Pembrokeshire | 1185 | 1,100.1 - 1,200 | NEWGALE |  |  | Camrose WwTW | 3.67 | CAMROSE | Pembrokeshire | Afonydd Cleddau / Cleddau Rivers | 2.07 | 1.51 | 1.11
| SA62 6EU | Afonydd Cleddau / Cleddau Rivers | Pembrokeshire | 1185 | 1,100.1 - 1,200 | NEWGALE |  |  | Camrose WwTW | 3.58 | CAMROSE | Pembrokeshire | Afonydd Cleddau / Cleddau Rivers | 2.07 | 1.51 | 1.11
| SA62 6EW | Afonydd Cleddau / Cleddau Rivers | Pembrokeshire | 1188 | 1,100.1 - 1,200 | KEESTON |  |  | Camrose WwTW | 2.61 | CAMROSE | Pembrokeshire | Afonydd Cleddau / Cleddau Rivers | 2.07 | 1.52 | 1.11
| SA62 6EX | Afonydd Cleddau / Cleddau Rivers | Pembrokeshire | 1139 | 1,100.1 - 1,200 |  |  |  | Camrose WwTW | 4.7 | CAMROSE | Pembrokeshire | Afonydd Cleddau / Cleddau Rivers | 1.99 | 1.45 | 1.07
| SA62 6EY | Afonydd Cleddau / Cleddau Rivers | Pembrokeshire | 1185 | 1,100.1 - 1,200 | NEWGALE |  |  | Camrose WwTW | 3.62 | CAMROSE | Pembrokeshire | Afonydd Cleddau / Cleddau Rivers | 2.07 | 1.51 | 1.11
| SA62 6EZ | Afonydd Cleddau / Cleddau Rivers | Pembrokeshire | 1185 | 1,100.1 - 1,200 | NEWGALE |  |  | Camrose WwTW | 3.46 | CAMROSE | Pembrokeshire | Afonydd Cleddau / Cleddau Rivers | 2.07 | 1.51 | 1.11
| SA62 6FB | Afonydd Cleddau / Cleddau Rivers | Pembrokeshire | 1188 | 1,100.1 - 1,200 |  |  |  | Camrose WwTW | 2.5 | CAMROSE | Pembrokeshire | Afonydd Cleddau / Cleddau Rivers | 2.07 | 1.52 | 1.11
| SA62 6FE | Afonydd Cleddau / Cleddau Rivers | Pembrokeshire | 1227 | 1,200.1 - 1,400 | CAMROSE | Camrose WwTW | Afonydd Cleddau / Cleddau Rivers | Camrose WwTW | 1.61 | CAMROSE | Pembrokeshire | Afonydd Cleddau / Cleddau Rivers | 2.14 | 1.57 | 1.15
| SA62 6HA | Afonydd Cleddau / Cleddau Rivers | Pembrokeshire | 1195 | 1,100.1 - 1,200 |  |  |  | Camrose WwTW | 3.1 | CAMROSE | Pembrokeshire | Afonydd Cleddau / Cleddau Rivers | 2.08 | 1.52 | 1.12
| SA62 6HB | Afonydd Cleddau / Cleddau Rivers | Pembrokeshire | 1204 | 1,200.1 - 1,400 | NEWGALE |  |  | Camrose WwTW | 3.19 | CAMROSE | Pembrokeshire | Afonydd Cleddau / Cleddau Rivers | 2.1 | 1.54 | 1.13
| SA62 6HF | Afonydd Cleddau / Cleddau Rivers | Pembrokeshire | 1210 | 1,200.1 - 1,400 |  |  |  | Camrose WwTW | 3.15 | CAMROSE | Pembrokeshire | Afonydd Cleddau / Cleddau Rivers | 2.11 | 1.54 | 1.13
| SA62 6HG | Afonydd Cleddau / Cleddau Rivers | Pembrokeshire | 1221 | 1,200.1 - 1,400 |  |  |  | Camrose WwTW | 1.83 | CAMROSE | Pembrokeshire | Afonydd Cleddau / Cleddau Rivers | 2.13 | 1.56 | 1.14
| SA62 6HH | Afonydd Cleddau / Cleddau Rivers | Pembrokeshire | 1207 | 1,200.1 - 1,400 |  |  |  | Camrose WwTW | 0.29 | CAMROSE | Pembrokeshire | Afonydd Cleddau / Cleddau Rivers | 2.1 | 1.54 | 1.13
| SA62 6HJ | Afonydd Cleddau / Cleddau Rivers | Pembrokeshire | 1215 | 1,200.1 - 1,400 |  |  |  | Camrose WwTW | 2.02 | CAMROSE | Pembrokeshire | Afonydd Cleddau / Cleddau Rivers | 2.12 | 1.55 | 1.14
| SA62 6HL | Afonydd Cleddau / Cleddau Rivers | Pembrokeshire | 1193 | 1,100.1 - 1,200 | KEESTON |  |  | Camrose WwTW | 2.43 | CAMROSE | Pembrokeshire | Afonydd Cleddau / Cleddau Rivers | 2.08 | 1.52 | 1.12
| SA62 6HN | Afonydd Cleddau / Cleddau Rivers | Pembrokeshire | 1193 | 1,100.1 - 1,200 |  |  |  | Camrose WwTW | 1.39 | CAMROSE | Pembrokeshire | Afonydd Cleddau / Cleddau Rivers | 2.08 | 1.52 | 1.12
| SA62 6HP | Afonydd Cleddau / Cleddau Rivers | Pembrokeshire | 1180 | 1,100.1 - 1,200 |  |  |  | Camrose WwTW | 2.4 | CAMROSE | Pembrokeshire | Afonydd Cleddau / Cleddau Rivers | 2.06 | 1.51 | 1.1
| SA62 6HQ | Afonydd Cleddau / Cleddau Rivers | Pembrokeshire | 1216 | 1,200.1 - 1,400 |  |  |  | Camrose WwTW | 1.38 | CAMROSE | Pembrokeshire | Afonydd Cleddau / Cleddau Rivers | 2.12 | 1.55 | 1.14
| SA62 6HR | Afonydd Cleddau / Cleddau Rivers | Pembrokeshire | 1210 | 1,200.1 - 1,400 | NEWGALE |  |  | Camrose WwTW | 3.17 | CAMROSE | Pembrokeshire | Afonydd Cleddau / Cleddau Rivers | 2.11 | 1.54 | 1.13
| SA62 6HT | Afonydd Cleddau / Cleddau Rivers | Pembrokeshire | 1179 | 1,100.1 - 1,200 |  |  |  | Camrose WwTW | 3.27 | CAMROSE | Pembrokeshire | Afonydd Cleddau / Cleddau Rivers | 2.06 | 1.5 | 1.1
| SA62 6HU | Afonydd Cleddau / Cleddau Rivers | Pembrokeshire | 1169 | 1,100.1 - 1,200 |  |  |  | Camrose WwTW | 2.5 | CAMROSE | Pembrokeshire | Afonydd Cleddau / Cleddau Rivers | 2.04 | 1.49 | 1.09
| SA62 6HW | Afonydd Cleddau / Cleddau Rivers | Pembrokeshire | 1196 | 1,100.1 - 1,200 |  |  |  | Camrose WwTW | 1.38 | CAMROSE | Pembrokeshire | Afonydd Cleddau / Cleddau Rivers | 2.08 | 1.53 | 1.12
| SA62 6HX | Afonydd Cleddau / Cleddau Rivers | Pembrokeshire | 1182 | 1,100.1 - 1,200 |  |  |  | Camrose WwTW | 1.76 | CAMROSE | Pembrokeshire | Afonydd Cleddau / Cleddau Rivers | 2.06 | 1.51 | 1.11
| SA62 6HY | Afonydd Cleddau / Cleddau Rivers | Pembrokeshire | 1193 | 1,100.1 - 1,200 |  |  |  | Camrose WwTW | 1.47 | CAMROSE | Pembrokeshire | Afonydd Cleddau / Cleddau Rivers | 2.08 | 1.52 | 1.12
| SA62 6HZ | Afonydd Cleddau / Cleddau Rivers | Pembrokeshire | 1193 | 1,100.1 - 1,200 |  |  |  | Camrose WwTW | 1.07 | CAMROSE | Pembrokeshire | Afonydd Cleddau / Cleddau Rivers | 2.08 | 1.52 | 1.12
| SA62 6JA | Afonydd Cleddau / Cleddau Rivers | Pembrokeshire | 1204 | 1,200.1 - 1,400 | CAMROSE | Camrose WwTW | Afonydd Cleddau / Cleddau Rivers | Camrose WwTW | 0.34 | CAMROSE | Pembrokeshire | Afonydd Cleddau / Cleddau Rivers | 2.1 | 1.54 | 1.13
| SA62 6JB | Afonydd Cleddau / Cleddau Rivers | Pembrokeshire | 1204 | 1,200.1 - 1,400 |  |  |  | Camrose WwTW | 0.35 | CAMROSE | Pembrokeshire | Afonydd Cleddau / Cleddau Rivers | 2.1 | 1.54 | 1.13
| SA62 6JD | Afonydd Cleddau / Cleddau Rivers | Pembrokeshire | 1204 | 1,200.1 - 1,400 | CAMROSE | Camrose WwTW | Afonydd Cleddau / Cleddau Rivers | Camrose WwTW | 0.23 | CAMROSE | Pembrokeshire | Afonydd Cleddau / Cleddau Rivers | 2.1 | 1.54 | 1.13
| SA62 6JE | Afonydd Cleddau / Cleddau Rivers | Pembrokeshire | 1204 | 1,200.1 - 1,400 | CAMROSE | Camrose WwTW | Afonydd Cleddau / Cleddau Rivers | Camrose WwTW | 0.14 | CAMROSE | Pembrokeshire | Afonydd Cleddau / Cleddau Rivers | 2.1 | 1.54 | 1.13
| SA62 6JF | Afonydd Cleddau / Cleddau Rivers | Pembrokeshire | 1204 | 1,200.1 - 1,400 | CAMROSE | Camrose WwTW | Afonydd Cleddau / Cleddau Rivers | Camrose WwTW | 0.41 | CAMROSE | Pembrokeshire | Afonydd Cleddau / Cleddau Rivers | 2.1 | 1.54 | 1.13
| SA62 6JG | Afonydd Cleddau / Cleddau Rivers | Pembrokeshire | 1200 | 1,200.1 - 1,400 | CAMROSE | Camrose WwTW | Afonydd Cleddau / Cleddau Rivers | Camrose WwTW | 0.63 | CAMROSE | Pembrokeshire | Afonydd Cleddau / Cleddau Rivers | 2.09 | 1.53 | 1.12
| SA62 6JH | Afonydd Cleddau / Cleddau Rivers | Pembrokeshire | 1200 | 1,200.1 - 1,400 |  |  |  | Camrose WwTW | 1.38 | CAMROSE | Pembrokeshire | Afonydd Cleddau / Cleddau Rivers | 2.09 | 1.53 | 1.12
| SA62 6JJ | Afonydd Cleddau / Cleddau Rivers | Pembrokeshire | 1227 | 1,200.1 - 1,400 | CAMROSE | Camrose WwTW | Afonydd Cleddau / Cleddau Rivers | Camrose WwTW | 1.65 | CAMROSE | Pembrokeshire | Afonydd Cleddau / Cleddau Rivers | 2.14 | 1.57 | 1.15
| SA62 6JL | Afonydd Cleddau / Cleddau Rivers | Pembrokeshire | 1268 | 1,200.1 - 1,400 |  |  |  | Treffgarne STW | 1.88 | TREFFGARNE | Pembrokeshire | Afonydd Cleddau / Cleddau Rivers | 2.21 | 1.62 | 1.19
| SA62 6JN | Afonydd Cleddau / Cleddau Rivers | Pembrokeshire | 1226 | 1,200.1 - 1,400 |  |  |  | Treffgarne STW | 2.13 | TREFFGARNE | Pembrokeshire | Afonydd Cleddau / Cleddau Rivers | 2.14 | 1.56 | 1.15
| SA62 6JP | Afonydd Cleddau / Cleddau Rivers | Pembrokeshire | 1221 | 1,200.1 - 1,400 |  |  |  | Camrose WwTW | 2.23 | CAMROSE | Pembrokeshire | Afonydd Cleddau / Cleddau Rivers | 2.13 | 1.56 | 1.14
| SA62 6JQ | Afonydd Cleddau / Cleddau Rivers | Pembrokeshire | 1200 | 1,200.1 - 1,400 | CAMROSE | Camrose WwTW | Afonydd Cleddau / Cleddau Rivers | Camrose WwTW | 0.97 | CAMROSE | Pembrokeshire | Afonydd Cleddau / Cleddau Rivers | 2.09 | 1.53 | 1.12
| SA62 6JR | Afonydd Cleddau / Cleddau Rivers | Pembrokeshire | 1204 | 1,200.1 - 1,400 | CAMROSE | Camrose WwTW | Afonydd Cleddau / Cleddau Rivers | Camrose WwTW | 0.53 | CAMROSE | Pembrokeshire | Afonydd Cleddau / Cleddau Rivers | 2.1 | 1.54 | 1.13
| SA62 6JS | Afonydd Cleddau / Cleddau Rivers | Pembrokeshire | 1200 | 1,200.1 - 1,400 | CAMROSE | Camrose WwTW | Afonydd Cleddau / Cleddau Rivers | Camrose WwTW | 0.62 | CAMROSE | Pembrokeshire | Afonydd Cleddau / Cleddau Rivers | 2.09 | 1.53 | 1.12
| SA62 6JW | Afonydd Cleddau / Cleddau Rivers | Pembrokeshire | 1227 | 1,200.1 - 1,400 |  |  |  | Camrose WwTW | 1.48 | CAMROSE | Pembrokeshire | Afonydd Cleddau / Cleddau Rivers | 2.14 | 1.57 | 1.15
| SA62 6LF | Afonydd Cleddau / Cleddau Rivers | Pembrokeshire | 1200 | 1,200.1 - 1,400 | CAMROSE | Camrose WwTW | Afonydd Cleddau / Cleddau Rivers | Camrose WwTW | 0.54 | CAMROSE | Pembrokeshire | Afonydd Cleddau / Cleddau Rivers | 2.09 | 1.53 | 1.12
| SA63 4AA | Afonydd Cleddau / Cleddau Rivers | Pembrokeshire | 1336 | 1,200.1 - 1,400 | CLARBESTON ROAD NO 1 | Clarbeston WwTW | Afonydd Cleddau / Cleddau Rivers | Clarbeston WwTW | 0.68 | CLARBESTON ROAD NO 1 | Pembrokeshire | Afonydd Cleddau / Cleddau Rivers | 2.33 | 1.7 | 1.25
| SA63 4AB | Afonydd Cleddau / Cleddau Rivers | Pembrokeshire | 1378 | 1,200.1 - 1,400 |  |  |  | Walton East STW | 0.81 | WALTON EAST | Pembrokeshire | Afonydd Cleddau / Cleddau Rivers | 2.4 | 1.76 | 1.29
| SA63 4QH | Afonydd Cleddau / Cleddau Rivers | Pembrokeshire | 1336 | 1,200.1 - 1,400 | CLARBESTON ROAD NO 1 | Clarbeston WwTW | Afonydd Cleddau / Cleddau Rivers | Clarbeston WwTW | 0.67 | CLARBESTON ROAD NO 1 | Pembrokeshire | Afonydd Cleddau / Cleddau Rivers | 2.33 | 1.7 | 1.25
| SA63 4QJ | Afonydd Cleddau / Cleddau Rivers | Pembrokeshire | 1358 | 1,200.1 - 1,400 |  |  |  | Walton East STW | 1.08 | WALTON EAST | Pembrokeshire | Afonydd Cleddau / Cleddau Rivers | 2.37 | 1.73 | 1.27
| SA63 4QL | Afonydd Cleddau / Cleddau Rivers | Pembrokeshire | 1341 | 1,200.1 - 1,400 |  |  |  | Clarbeston WwTW | 1.16 | CLARBESTON ROAD NO 1 | Pembrokeshire | Afonydd Cleddau / Cleddau Rivers | 2.34 | 1.71 | 1.25
| SA63 4QP | Afonydd Cleddau / Cleddau Rivers | Pembrokeshire | 1288 | 1,200.1 - 1,400 |  |  |  | Clarbeston WwTW | 0.68 | CLARBESTON ROAD NO 1 | Pembrokeshire | Afonydd Cleddau / Cleddau Rivers | 2.25 | 1.64 | 1.2
| SA63 4QR | Afonydd Cleddau / Cleddau Rivers | Pembrokeshire | 1303 | 1,200.1 - 1,400 |  |  |  | Clarbeston WwTW | 1.17 | CLARBESTON ROAD NO 1 | Pembrokeshire | Afonydd Cleddau / Cleddau Rivers | 2.27 | 1.66 | 1.22
| SA63 4QS | Afonydd Cleddau / Cleddau Rivers | Pembrokeshire | 1325 | 1,200.1 - 1,400 |  |  |  | Clarbeston WwTW | 0.69 | CLARBESTON ROAD NO 1 | Pembrokeshire | Afonydd Cleddau / Cleddau Rivers | 2.31 | 1.69 | 1.24
| SA63 4QT | Afonydd Cleddau / Cleddau Rivers | Pembrokeshire | 1373 | 1,200.1 - 1,400 |  |  |  | Walton East STW | 1.56 | WALTON EAST | Pembrokeshire | Afonydd Cleddau / Cleddau Rivers | 2.39 | 1.75 | 1.28
| SA63 4QU | Afonydd Cleddau / Cleddau Rivers | Pembrokeshire | 1377 | 1,200.1 - 1,400 |  |  |  | Walton East STW | 2.87 | WALTON EAST | Pembrokeshire | Afonydd Cleddau / Cleddau Rivers | 2.4 | 1.76 | 1.29
| SA63 4QX | Afonydd Cleddau / Cleddau Rivers | Pembrokeshire | 1377 | 1,200.1 - 1,400 |  |  |  | Walton East STW | 3.14 | WALTON EAST | Pembrokeshire | Afonydd Cleddau / Cleddau Rivers | 2.4 | 1.76 | 1.29
| SA63 4QY | Afonydd Cleddau / Cleddau Rivers | Pembrokeshire | 1377 | 1,200.1 - 1,400 |  |  |  | Llys Y Fran WwTW | 3.08 | LLYS Y FRAN DAM | Pembrokeshire | Afonydd Cleddau / Cleddau Rivers | 2.4 | 1.76 | 1.29
| SA63 4QZ | Afonydd Cleddau / Cleddau Rivers | Pembrokeshire | 1377 | 1,200.1 - 1,400 |  |  |  | Llawhaden STW | 3.34 | N/A | Pembrokeshire | Afonydd Cleddau / Cleddau Rivers | 2.4 | 1.76 | 1.29
| SA63 4RA | Afonydd Cleddau / Cleddau Rivers | Pembrokeshire | 1389 | 1,200.1 - 1,400 |  |  |  | Llys Y Fran WwTW | 2.87 | LLYS Y FRAN DAM | Pembrokeshire | Afonydd Cleddau / Cleddau Rivers | 2.42 | 1.77 | 1.3
| SA63 4RB | Afonydd Cleddau / Cleddau Rivers | Pembrokeshire | 1389 | 1,200.1 - 1,400 |  |  |  | Llys Y Fran WwTW | 2.22 | LLYS Y FRAN DAM | Pembrokeshire | Afonydd Cleddau / Cleddau Rivers | 2.42 | 1.77 | 1.3
| SA63 4RD | Afonydd Cleddau / Cleddau Rivers | Pembrokeshire | 1393 | 1,200.1 - 1,400 |  |  |  | Llys Y Fran WwTW | 2.05 | LLYS Y FRAN DAM | Pembrokeshire | Afonydd Cleddau / Cleddau Rivers | 2.43 | 1.78 | 1.3
| SA63 4RE | Afonydd Cleddau / Cleddau Rivers | Pembrokeshire | 1484 | 1,400.1 - 1,600 |  |  |  | Llys Y Fran WwTW | 1.9 | LLYS Y FRAN DAM | Pembrokeshire | Afonydd Cleddau / Cleddau Rivers | 2.59 | 1.89 | 1.39
| SA63 4RG | Afonydd Cleddau / Cleddau Rivers | Pembrokeshire | 1542 | 1,400.1 - 1,600 |  |  |  | Maenclochog STW | 2.04 | MAENCLOCHOG | Pembrokeshire | Afonydd Cleddau / Cleddau Rivers | 2.69 | 1.97 | 1.44
| SA63 4RH | Afonydd Cleddau / Cleddau Rivers | Pembrokeshire | 1542 | 1,400.1 - 1,600 |  |  |  | Maenclochog STW | 1.93 | MAENCLOCHOG | Pembrokeshire | Afonydd Cleddau / Cleddau Rivers | 2.69 | 1.97 | 1.44
| SA63 4RJ | Afonydd Cleddau / Cleddau Rivers | Pembrokeshire | 1510 | 1,400.1 - 1,600 |  |  |  | Llys Y Fran WwTW | 1.47 | LLYS Y FRAN DAM | Pembrokeshire | Afonydd Cleddau / Cleddau Rivers | 2.63 | 1.93 | 1.41
| SA63 4RL | Afonydd Cleddau / Cleddau Rivers | Pembrokeshire | 1510 | 1,400.1 - 1,600 |  |  |  | Llys Y Fran WwTW | 1.23 | LLYS Y FRAN DAM | Pembrokeshire | Afonydd Cleddau / Cleddau Rivers | 2.63 | 1.93 | 1.41
| SA63 4RN | Afonydd Cleddau / Cleddau Rivers | Pembrokeshire | 1591 | 1,400.1 - 1,600 |  |  |  | Llys Y Fran WwTW | 1.74 | LLYS Y FRAN DAM | Pembrokeshire | Afonydd Cleddau / Cleddau Rivers | 2.77 | 2.03 | 1.49
| SA63 4RP | Afonydd Cleddau / Cleddau Rivers | Pembrokeshire | 1510 | 1,400.1 - 1,600 |  |  |  | Llys Y Fran WwTW | 1.06 | LLYS Y FRAN DAM | Pembrokeshire | Afonydd Cleddau / Cleddau Rivers | 2.63 | 1.93 | 1.41
| SA63 4RQ | Afonydd Cleddau / Cleddau Rivers | Pembrokeshire | 1542 | 1,400.1 - 1,600 |  |  |  | Maenclochog STW | 1.82 | MAENCLOCHOG | Pembrokeshire | Afonydd Cleddau / Cleddau Rivers | 2.69 | 1.97 | 1.44
| SA63 4RR | Afonydd Cleddau / Cleddau Rivers | Pembrokeshire | 1482 | 1,400.1 - 1,600 |  |  |  | Llys Y Fran WwTW | 0.6 | LLYS Y FRAN DAM | Pembrokeshire | Afonydd Cleddau / Cleddau Rivers | 2.58 | 1.89 | 1.39
| SA63 4RS | Afonydd Cleddau / Cleddau Rivers | Pembrokeshire | 1425 | 1,400.1 - 1,600 |  |  |  | Llys Y Fran WwTW | 0.25 | LLYS Y FRAN DAM | Pembrokeshire | Afonydd Cleddau / Cleddau Rivers | 2.48 | 1.82 | 1.33
| SA63 4RT | Afonydd Cleddau / Cleddau Rivers | Pembrokeshire | 1458 | 1,400.1 - 1,600 |  |  |  | Llys Y Fran WwTW | 0.82 | LLYS Y FRAN DAM | Pembrokeshire | Afonydd Cleddau / Cleddau Rivers | 2.54 | 1.86 | 1.36
| SA63 4RU | Afonydd Cleddau / Cleddau Rivers | Pembrokeshire | 1591 | 1,400.1 - 1,600 |  |  |  | Llys Y Fran WwTW | 1.96 | LLYS Y FRAN DAM | Pembrokeshire | Afonydd Cleddau / Cleddau Rivers | 2.77 | 2.03 | 1.49
| SA63 4RX | Afonydd Cleddau / Cleddau Rivers | Pembrokeshire | 1620 | 1,600.1 - 2,000 |  |  |  | Maenclochog STW | 1.88 | MAENCLOCHOG | Pembrokeshire | Afonydd Cleddau / Cleddau Rivers | 2.82 | 2.07 | 1.52
| SA63 4RY | Afonydd Cleddau / Cleddau Rivers | Pembrokeshire | 1594 | 1,400.1 - 1,600 |  |  |  | Maenclochog STW | 1.24 | MAENCLOCHOG | Pembrokeshire | Afonydd Cleddau / Cleddau Rivers | 2.78 | 2.03 | 1.49
| SA63 4SA | Afonydd Cleddau / Cleddau Rivers | Pembrokeshire | 1523 | 1,400.1 - 1,600 |  |  |  | Maenclochog STW | 1.85 | MAENCLOCHOG | Pembrokeshire | Afonydd Cleddau / Cleddau Rivers | 2.65 | 1.94 | 1.42
| SA63 4SB | Afonydd Cleddau / Cleddau Rivers | Pembrokeshire | 1454 | 1,400.1 - 1,600 |  |  |  | Maenclochog STW | 2.44 | MAENCLOCHOG | Pembrokeshire | Afonydd Cleddau / Cleddau Rivers | 2.53 | 1.85 | 1.36
| SA63 4SD | Afonydd Cleddau / Cleddau Rivers | Pembrokeshire | 1364 | 1,200.1 - 1,400 |  |  |  | Llys Y Fran WwTW | 3.56 | LLYS Y FRAN DAM | Pembrokeshire | Afonydd Cleddau / Cleddau Rivers | 2.38 | 1.74 | 1.28
| SA63 4SE | Afonydd Cleddau / Cleddau Rivers | Pembrokeshire | 1342 | 1,200.1 - 1,400 |  |  |  | Llawhaden STW | 3.63 | N/A | Pembrokeshire | Afonydd Cleddau / Cleddau Rivers | 2.34 | 1.71 | 1.26
| SA63 4SF | Afonydd Cleddau / Cleddau Rivers | Pembrokeshire | 1342 | 1,200.1 - 1,400 |  |  |  | Llawhaden STW | 3.12 | N/A | Pembrokeshire | Afonydd Cleddau / Cleddau Rivers | 2.34 | 1.71 | 1.26
| SA63 4SG | Afonydd Cleddau / Cleddau Rivers | Pembrokeshire | 1384 | 1,200.1 - 1,400 |  |  |  | Llys Y Fran WwTW | 3.44 | LLYS Y FRAN DAM | Pembrokeshire | Afonydd Cleddau / Cleddau Rivers | 2.41 | 1.77 | 1.29
| SA63 4SJ | Afonydd Cleddau / Cleddau Rivers | Pembrokeshire | 1378 | 1,200.1 - 1,400 | WALTON EAST | Walton East STW | Afonydd Cleddau / Cleddau Rivers | Walton East STW | 0.47 | WALTON EAST | Pembrokeshire | Afonydd Cleddau / Cleddau Rivers | 2.4 | 1.76 | 1.29
| SA63 4SL | Afonydd Cleddau / Cleddau Rivers | Pembrokeshire | 1373 | 1,200.1 - 1,400 |  |  |  | Walton East STW | 1.44 | WALTON EAST | Pembrokeshire | Afonydd Cleddau / Cleddau Rivers | 2.39 | 1.75 | 1.28
| SA63 4SN | Afonydd Cleddau / Cleddau Rivers | Pembrokeshire | 1373 | 1,200.1 - 1,400 |  |  |  | Walton East STW | 1.7 | WALTON EAST | Pembrokeshire | Afonydd Cleddau / Cleddau Rivers | 2.39 | 1.75 | 1.28
| SA63 4SP | Afonydd Cleddau / Cleddau Rivers | Pembrokeshire | 1373 | 1,200.1 - 1,400 |  |  |  | Llys Y Fran WwTW | 2.13 | LLYS Y FRAN DAM | Pembrokeshire | Afonydd Cleddau / Cleddau Rivers | 2.39 | 1.75 | 1.28
| SA63 4SR | Afonydd Cleddau / Cleddau Rivers | Pembrokeshire | 1408 | 1,400.1 - 1,600 |  |  |  | Walton East STW | 1.52 | WALTON EAST | Pembrokeshire | Afonydd Cleddau / Cleddau Rivers | 2.45 | 1.8 | 1.32
| SA63 4SS | Afonydd Cleddau / Cleddau Rivers | Pembrokeshire | 1425 | 1,400.1 - 1,600 |  |  |  | Llys Y Fran WwTW | 0.68 | LLYS Y FRAN DAM | Pembrokeshire | Afonydd Cleddau / Cleddau Rivers | 2.48 | 1.82 | 1.33
| SA63 4ST | Afonydd Cleddau / Cleddau Rivers | Pembrokeshire | 1408 | 1,400.1 - 1,600 |  |  |  | Llys Y Fran WwTW | 1.22 | LLYS Y FRAN DAM | Pembrokeshire | Afonydd Cleddau / Cleddau Rivers | 2.45 | 1.8 | 1.32
| SA63 4SU | Afonydd Cleddau / Cleddau Rivers | Pembrokeshire | 1378 | 1,200.1 - 1,400 | WALTON EAST | Walton East STW | Afonydd Cleddau / Cleddau Rivers | Walton East STW | 0.38 | WALTON EAST | Pembrokeshire | Afonydd Cleddau / Cleddau Rivers | 2.4 | 1.76 | 1.29
| SA63 4SW | Afonydd Cleddau / Cleddau Rivers | Pembrokeshire | 1378 | 1,200.1 - 1,400 |  |  |  | Walton East STW | 0.31 | WALTON EAST | Pembrokeshire | Afonydd Cleddau / Cleddau Rivers | 2.4 | 1.76 | 1.29
| SA63 4SX | Afonydd Cleddau / Cleddau Rivers | Pembrokeshire | 1378 | 1,200.1 - 1,400 |  |  |  | Walton East STW | 0.55 | WALTON EAST | Pembrokeshire | Afonydd Cleddau / Cleddau Rivers | 2.4 | 1.76 | 1.29
| SA63 4SY | Afonydd Cleddau / Cleddau Rivers | Pembrokeshire | 1378 | 1,200.1 - 1,400 |  |  |  | Walton East STW | 0.35 | WALTON EAST | Pembrokeshire | Afonydd Cleddau / Cleddau Rivers | 2.4 | 1.76 | 1.29
| SA63 4TA | Afonydd Cleddau / Cleddau Rivers | Pembrokeshire | 1416 | 1,400.1 - 1,600 |  |  |  | Walton East STW | 0.69 | WALTON EAST | Pembrokeshire | Afonydd Cleddau / Cleddau Rivers | 2.47 | 1.81 | 1.32
| SA63 4TB | Afonydd Cleddau / Cleddau Rivers | Pembrokeshire | 1461 | 1,400.1 - 1,600 |  |  |  | Ambleston STW | 1.45 | AMBLESTON | Pembrokeshire | Afonydd Cleddau / Cleddau Rivers | 2.55 | 1.86 | 1.37
| SA63 4TD | Afonydd Cleddau / Cleddau Rivers | Pembrokeshire | 1461 | 1,400.1 - 1,600 |  |  |  | Ambleston STW | 1.23 | AMBLESTON | Pembrokeshire | Afonydd Cleddau / Cleddau Rivers | 2.55 | 1.86 | 1.37
| SA63 4TE | Afonydd Cleddau / Cleddau Rivers | Pembrokeshire | 1528 | 1,400.1 - 1,600 |  |  |  | Ambleston STW | 1.81 | AMBLESTON | Pembrokeshire | Afonydd Cleddau / Cleddau Rivers | 2.66 | 1.95 | 1.43
| SA63 4TG | Afonydd Cleddau / Cleddau Rivers | Pembrokeshire | 1529 | 1,400.1 - 1,600 |  |  |  | Llys Y Fran WwTW | 1.97 | LLYS Y FRAN DAM | Pembrokeshire | Afonydd Cleddau / Cleddau Rivers | 2.67 | 1.95 | 1.43
| SA63 4TH | Afonydd Cleddau / Cleddau Rivers | Pembrokeshire | 1529 | 1,400.1 - 1,600 |  |  |  | Llys Y Fran WwTW | 2.51 | LLYS Y FRAN DAM | Pembrokeshire | Afonydd Cleddau / Cleddau Rivers | 2.67 | 1.95 | 1.43
| SA63 4TJ | Afonydd Cleddau / Cleddau Rivers | Pembrokeshire | 1542 | 1,400.1 - 1,600 |  |  |  | Ambleston STW | 2.86 | AMBLESTON | Pembrokeshire | Afonydd Cleddau / Cleddau Rivers | 2.69 | 1.97 | 1.44
| SA63 4TL | Afonydd Cleddau / Cleddau Rivers | Pembrokeshire | 1515 | 1,400.1 - 1,600 |  |  |  | Ambleston STW | 2.28 | AMBLESTON | Pembrokeshire | Afonydd Cleddau / Cleddau Rivers | 2.64 | 1.93 | 1.42
| SA63 4TN | Afonydd Cleddau / Cleddau Rivers | Pembrokeshire | 1503 | 1,400.1 - 1,600 |  |  |  | Ambleston STW | 1.47 | AMBLESTON | Pembrokeshire | Afonydd Cleddau / Cleddau Rivers | 2.62 | 1.92 | 1.41
| SA63 4TP | Afonydd Cleddau / Cleddau Rivers | Pembrokeshire | 1476 | 1,400.1 - 1,600 |  |  |  | Puncheston WwTW | 2.03 | PUNCHESTON | Pembrokeshire | Afonydd Cleddau / Cleddau Rivers | 2.57 | 1.88 | 1.38
| SA63 4TR | Afonydd Cleddau / Cleddau Rivers | Pembrokeshire | 1581 | 1,400.1 - 1,600 |  |  |  | Llys Y Fran WwTW | 2.94 | LLYS Y FRAN DAM | Pembrokeshire | Afonydd Cleddau / Cleddau Rivers | 2.76 | 2.02 | 1.48
| SA63 4TS | Afonydd Cleddau / Cleddau Rivers | Pembrokeshire | 1614 | 1,600.1 - 2,000 |  |  |  | Maenclochog STW | 2.71 | MAENCLOCHOG | Pembrokeshire | Afonydd Cleddau / Cleddau Rivers | 2.81 | 2.06 | 1.51
| SA63 4TT | Afonydd Cleddau / Cleddau Rivers | Pembrokeshire | 1581 | 1,400.1 - 1,600 |  |  |  | Maenclochog STW | 3.16 | MAENCLOCHOG | Pembrokeshire | Afonydd Cleddau / Cleddau Rivers | 2.76 | 2.02 | 1.48
| SA63 4TU | Afonydd Cleddau / Cleddau Rivers | Pembrokeshire | 1580 | 1,400.1 - 1,600 |  |  |  | Puncheston WwTW | 3.45 | PUNCHESTON | Pembrokeshire | Afonydd Cleddau / Cleddau Rivers | 2.75 | 2.02 | 1.48
| SA63 4TX | Afonydd Cleddau / Cleddau Rivers | Pembrokeshire | 1554 | 1,400.1 - 1,600 |  |  |  | Puncheston WwTW | 3.22 | PUNCHESTON | Pembrokeshire | Afonydd Cleddau / Cleddau Rivers | 2.71 | 1.98 | 1.45
| SA63 4TY | Afonydd Cleddau / Cleddau Rivers | Pembrokeshire | 1580 | 1,400.1 - 1,600 |  |  |  | Rosebush WwTW | 3.18 | ROSEBUSH | Pembrokeshire | Afonydd Cleddau / Cleddau Rivers | 2.75 | 2.02 | 1.48
| SA63 4UA | Afonydd Cleddau / Cleddau Rivers | Pembrokeshire | 1619 | 1,600.1 - 2,000 |  |  |  | Rosebush WwTW | 2.18 | ROSEBUSH | Pembrokeshire | Afonydd Cleddau / Cleddau Rivers | 2.82 | 2.07 | 1.51
| SA63 4UB | Afonydd Cleddau / Cleddau Rivers | Pembrokeshire | 1679 | 1,600.1 - 2,000 |  |  |  | Rosebush WwTW | 2.91 | ROSEBUSH | Pembrokeshire | Afonydd Cleddau / Cleddau Rivers | 2.93 | 2.14 | 1.57
| SA63 4UD | Afonydd Cleddau / Cleddau Rivers | Pembrokeshire | 1641 | 1,600.1 - 2,000 |  |  |  | Puncheston WwTW | 2.65 | PUNCHESTON | Pembrokeshire | Afonydd Cleddau / Cleddau Rivers | 2.86 | 2.09 | 1.53
| SA63 4UE | Afonydd Cleddau / Cleddau Rivers | Pembrokeshire | 1502 | 1,400.1 - 1,600 |  |  |  | Puncheston WwTW | 1.78 | PUNCHESTON | Pembrokeshire | Afonydd Cleddau / Cleddau Rivers | 2.62 | 1.92 | 1.4
| SA63 4UG | Afonydd Cleddau / Cleddau Rivers | Pembrokeshire | 1336 | 1,200.1 - 1,400 | CLARBESTON ROAD NO 1 | Clarbeston WwTW | Afonydd Cleddau / Cleddau Rivers | Clarbeston WwTW | 0.69 | CLARBESTON ROAD NO 1 | Pembrokeshire | Afonydd Cleddau / Cleddau Rivers | 2.33 | 1.7 | 1.25
| SA63 4UH | Afonydd Cleddau / Cleddau Rivers | Pembrokeshire | 1336 | 1,200.1 - 1,400 | CLARBESTON ROAD NO 1 | Clarbeston WwTW | Afonydd Cleddau / Cleddau Rivers | Clarbeston WwTW | 0.58 | CLARBESTON ROAD NO 1 | Pembrokeshire | Afonydd Cleddau / Cleddau Rivers | 2.33 | 1.7 | 1.25
| SA63 4UJ | Afonydd Cleddau / Cleddau Rivers | Pembrokeshire | 1336 | 1,200.1 - 1,400 | CLARBESTON ROAD NO 1 | Clarbeston WwTW | Afonydd Cleddau / Cleddau Rivers | Clarbeston WwTW | 0.62 | CLARBESTON ROAD NO 1 | Pembrokeshire | Afonydd Cleddau / Cleddau Rivers | 2.33 | 1.7 | 1.25
| SA63 4UL | Afonydd Cleddau / Cleddau Rivers | Pembrokeshire | 1336 | 1,200.1 - 1,400 | CLARBESTON ROAD NO 1 | Clarbeston WwTW | Afonydd Cleddau / Cleddau Rivers | Clarbeston WwTW | 0.68 | CLARBESTON ROAD NO 1 | Pembrokeshire | Afonydd Cleddau / Cleddau Rivers | 2.33 | 1.7 | 1.25
| SA63 4UN | Afonydd Cleddau / Cleddau Rivers | Pembrokeshire | 1325 | 1,200.1 - 1,400 | CLARBESTON ROAD NO 1 | Clarbeston WwTW | Afonydd Cleddau / Cleddau Rivers | Clarbeston WwTW | 0.36 | CLARBESTON ROAD NO 1 | Pembrokeshire | Afonydd Cleddau / Cleddau Rivers | 2.31 | 1.69 | 1.24
| SA63 4UP | Afonydd Cleddau / Cleddau Rivers | Pembrokeshire | 1336 | 1,200.1 - 1,400 | CLARBESTON ROAD NO 1 | Clarbeston WwTW | Afonydd Cleddau / Cleddau Rivers | Clarbeston WwTW | 0.51 | CLARBESTON ROAD NO 1 | Pembrokeshire | Afonydd Cleddau / Cleddau Rivers | 2.33 | 1.7 | 1.25
| SA63 4UR | Afonydd Cleddau / Cleddau Rivers | Pembrokeshire | 1336 | 1,200.1 - 1,400 | CLARBESTON ROAD NO 1 | Clarbeston WwTW | Afonydd Cleddau / Cleddau Rivers | Clarbeston WwTW | 0.54 | CLARBESTON ROAD NO 1 | Pembrokeshire | Afonydd Cleddau / Cleddau Rivers | 2.33 | 1.7 | 1.25
| SA63 4UT | Afonydd Cleddau / Cleddau Rivers | Pembrokeshire | 1336 | 1,200.1 - 1,400 | CLARBESTON ROAD NO 1 | Clarbeston WwTW | Afonydd Cleddau / Cleddau Rivers | Clarbeston WwTW | 0.58 | CLARBESTON ROAD NO 1 | Pembrokeshire | Afonydd Cleddau / Cleddau Rivers | 2.33 | 1.7 | 1.25
| SA63 4UU | Afonydd Cleddau / Cleddau Rivers | Pembrokeshire | 1336 | 1,200.1 - 1,400 | CLARBESTON ROAD NO 1 | Clarbeston WwTW | Afonydd Cleddau / Cleddau Rivers | Clarbeston WwTW | 0.73 | CLARBESTON ROAD NO 1 | Pembrokeshire | Afonydd Cleddau / Cleddau Rivers | 2.33 | 1.7 | 1.25
| SA63 4UW | Afonydd Cleddau / Cleddau Rivers | Pembrokeshire | 1336 | 1,200.1 - 1,400 | CLARBESTON ROAD NO 1 | Clarbeston WwTW | Afonydd Cleddau / Cleddau Rivers | Clarbeston WwTW | 0.48 | CLARBESTON ROAD NO 1 | Pembrokeshire | Afonydd Cleddau / Cleddau Rivers | 2.33 | 1.7 | 1.25
| SA63 4UX | Afonydd Cleddau / Cleddau Rivers | Pembrokeshire | 1336 | 1,200.1 - 1,400 | CLARBESTON ROAD NO 1 | Clarbeston WwTW | Afonydd Cleddau / Cleddau Rivers | Clarbeston WwTW | 0.72 | CLARBESTON ROAD NO 1 | Pembrokeshire | Afonydd Cleddau / Cleddau Rivers | 2.33 | 1.7 | 1.25
| SA63 4UY | Afonydd Cleddau / Cleddau Rivers | Pembrokeshire | 1305 | 1,200.1 - 1,400 |  |  |  | Clarbeston WwTW | 0.75 | CLARBESTON ROAD NO 1 | Pembrokeshire | Afonydd Cleddau / Cleddau Rivers | 2.27 | 1.66 | 1.22
| SA63 4UZ | Afonydd Cleddau / Cleddau Rivers | Pembrokeshire | 1336 | 1,200.1 - 1,400 | CLARBESTON ROAD NO 1 | Clarbeston WwTW | Afonydd Cleddau / Cleddau Rivers | Clarbeston WwTW | 0.74 | CLARBESTON ROAD NO 1 | Pembrokeshire | Afonydd Cleddau / Cleddau Rivers | 2.33 | 1.7 | 1.25
| SA63 4WA | Afonydd Cleddau / Cleddau Rivers | Pembrokeshire | 1336 | 1,200.1 - 1,400 | CLARBESTON ROAD NO 1 | Clarbeston WwTW | Afonydd Cleddau / Cleddau Rivers | Clarbeston WwTW | 0.59 | CLARBESTON ROAD NO 1 | Pembrokeshire | Afonydd Cleddau / Cleddau Rivers | 2.33 | 1.7 | 1.25
| SA63 4XA | Afonydd Cleddau / Cleddau Rivers | Pembrokeshire | 1315 | 1,200.1 - 1,400 |  |  |  | Clarbeston WwTW | 1.12 | CLARBESTON ROAD NO 1 | Pembrokeshire | Afonydd Cleddau / Cleddau Rivers | 2.29 | 1.68 | 1.23
| SA63 4XB | Afonydd Cleddau / Cleddau Rivers | Pembrokeshire | 1315 | 1,200.1 - 1,400 |  |  |  | Clarbeston WwTW | 1.44 | CLARBESTON ROAD NO 1 | Pembrokeshire | Afonydd Cleddau / Cleddau Rivers | 2.29 | 1.68 | 1.23
| SA63 4XD | Afonydd Cleddau / Cleddau Rivers | Pembrokeshire | 1316 | 1,200.1 - 1,400 |  |  |  | Clarbeston WwTW | 1.66 | CLARBESTON ROAD NO 1 | Pembrokeshire | Afonydd Cleddau / Cleddau Rivers | 2.29 | 1.68 | 1.23
| SA63 4XE | Afonydd Cleddau / Cleddau Rivers | Pembrokeshire | 1345 | 1,200.1 - 1,400 |  |  |  | Wiston STW | 2.57 | N/A | Pembrokeshire | Afonydd Cleddau / Cleddau Rivers | 2.34 | 1.72 | 1.26
| SA63 4XG | Afonydd Cleddau / Cleddau Rivers | Pembrokeshire | 1354 | 1,200.1 - 1,400 |  |  |  | Llawhaden STW | 2.77 | N/A | Pembrokeshire | Afonydd Cleddau / Cleddau Rivers | 2.36 | 1.73 | 1.27
| SA63 4XH | Afonydd Cleddau / Cleddau Rivers | Pembrokeshire | 1354 | 1,200.1 - 1,400 |  |  |  | Llawhaden STW | 3.22 | N/A | Pembrokeshire | Afonydd Cleddau / Cleddau Rivers | 2.36 | 1.73 | 1.27
| SA65 9QB | Afonydd Cleddau / Cleddau Rivers | Pembrokeshire | 1149 | 1,100.1 - 1,200 | PANTEG | Panteg STW | Afonydd Cleddau / Cleddau Rivers | Panteg STW | 0.29 | PANTEG | Pembrokeshire | Afonydd Cleddau / Cleddau Rivers | 2 | 1.47 | 1.07
| SA65 9QD | Afonydd Cleddau / Cleddau Rivers | Pembrokeshire | 1186 | 1,100.1 - 1,200 | PANTEG | Panteg STW | Afonydd Cleddau / Cleddau Rivers | Panteg STW | 0.43 | PANTEG | Pembrokeshire | Afonydd Cleddau / Cleddau Rivers | 2.07 | 1.51 | 1.11
| SA65 9QT | Afonydd Cleddau / Cleddau Rivers | Pembrokeshire | 1258 | 1,200.1 - 1,400 |  |  |  | Panteg STW | 2.34 | PANTEG | Pembrokeshire | Afonydd Cleddau / Cleddau Rivers | 2.19 | 1.6 | 1.18
| SA65 9QU | Afonydd Cleddau / Cleddau Rivers | Pembrokeshire | 1250 | 1,200.1 - 1,400 | FISHGUARD |  |  | Panteg STW | 1.63 | PANTEG | Pembrokeshire | Afonydd Cleddau / Cleddau Rivers | 2.18 | 1.59 | 1.17
| SA65 9QX | Afonydd Cleddau / Cleddau Rivers | Pembrokeshire | 1250 | 1,200.1 - 1,400 | FISHGUARD |  |  | Panteg STW | 1.74 | PANTEG | Pembrokeshire | Afonydd Cleddau / Cleddau Rivers | 2.18 | 1.59 | 1.17
| SA65 9QY | Afonydd Cleddau / Cleddau Rivers | Pembrokeshire | 1250 | 1,200.1 - 1,400 | FISHGUARD |  |  | Panteg STW | 1.71 | PANTEG | Pembrokeshire | Afonydd Cleddau / Cleddau Rivers | 2.18 | 1.59 | 1.17
| SA65 9QZ | Afonydd Cleddau / Cleddau Rivers | Pembrokeshire | 1250 | 1,200.1 - 1,400 | FISHGUARD |  |  | Panteg STW | 1.55 | PANTEG | Pembrokeshire | Afonydd Cleddau / Cleddau Rivers | 2.18 | 1.59 | 1.17
| SA65 9RA | Afonydd Cleddau / Cleddau Rivers | Pembrokeshire | 1250 | 1,200.1 - 1,400 | FISHGUARD |  |  | Panteg STW | 1.7 | PANTEG | Pembrokeshire | Afonydd Cleddau / Cleddau Rivers | 2.18 | 1.59 | 1.17
| SA65 9RB | Afonydd Cleddau / Cleddau Rivers | Pembrokeshire | 1250 | 1,200.1 - 1,400 | FISHGUARD |  |  | Panteg STW | 1.66 | PANTEG | Pembrokeshire | Afonydd Cleddau / Cleddau Rivers | 2.18 | 1.59 | 1.17
| SA65 9RD | Afonydd Cleddau / Cleddau Rivers | Pembrokeshire | 1250 | 1,200.1 - 1,400 | FISHGUARD |  |  | Panteg STW | 1.52 | PANTEG | Pembrokeshire | Afonydd Cleddau / Cleddau Rivers | 2.18 | 1.59 | 1.17
| SA65 9RF | Afonydd Cleddau / Cleddau Rivers | Pembrokeshire | 1250 | 1,200.1 - 1,400 | FISHGUARD |  |  | Panteg STW | 1.54 | PANTEG | Pembrokeshire | Afonydd Cleddau / Cleddau Rivers | 2.18 | 1.59 | 1.17
| SA65 9RH | Afonydd Cleddau / Cleddau Rivers | Pembrokeshire | 1250 | 1,200.1 - 1,400 | FISHGUARD |  |  | Panteg STW | 1.83 | PANTEG | Pembrokeshire | Afonydd Cleddau / Cleddau Rivers | 2.18 | 1.59 | 1.17
| SA65 9RJ | Afonydd Cleddau / Cleddau Rivers | Pembrokeshire | 1280 | 1,200.1 - 1,400 |  |  |  | Trecwn Valley Haverfordwest | 1.76 | TRECWN/FFOSLAS | Pembrokeshire | Afonydd Cleddau / Cleddau Rivers | 2.23 | 1.63 | 1.2
| SA65 9RL | Afonydd Cleddau / Cleddau Rivers | Pembrokeshire | 1280 | 1,200.1 - 1,400 |  |  |  | Trecwn Valley Haverfordwest | 1.62 | TRECWN/FFOSLAS | Pembrokeshire | Afonydd Cleddau / Cleddau Rivers | 2.23 | 1.63 | 1.2
| SA65 9RN | Afonydd Cleddau / Cleddau Rivers | Pembrokeshire | 1266 | 1,200.1 - 1,400 |  |  |  | Panteg STW | 1.89 | PANTEG | Pembrokeshire | Afonydd Cleddau / Cleddau Rivers | 2.21 | 1.61 | 1.18
| SA65 9RP | Afonydd Cleddau / Cleddau Rivers | Pembrokeshire | 1232 | 1,200.1 - 1,400 |  |  |  | Panteg STW | 0.67 | PANTEG | Pembrokeshire | Afonydd Cleddau / Cleddau Rivers | 2.15 | 1.57 | 1.15
| SA65 9RQ | Afonydd Cleddau / Cleddau Rivers | Pembrokeshire | 1250 | 1,200.1 - 1,400 | FISHGUARD |  |  | Panteg STW | 1.65 | PANTEG | Pembrokeshire | Afonydd Cleddau / Cleddau Rivers | 2.18 | 1.59 | 1.17
| SA65 9RR | Afonydd Cleddau / Cleddau Rivers | Pembrokeshire | 1232 | 1,200.1 - 1,400 |  |  |  | Panteg STW | 1.04 | PANTEG | Pembrokeshire | Afonydd Cleddau / Cleddau Rivers | 2.15 | 1.57 | 1.15
| SA65 9RS | Afonydd Cleddau / Cleddau Rivers | Pembrokeshire | 1255 | 1,200.1 - 1,400 |  |  |  | Panteg STW | 1.64 | PANTEG | Pembrokeshire | Afonydd Cleddau / Cleddau Rivers | 2.19 | 1.6 | 1.17
| SA65 9RT | Afonydd Cleddau / Cleddau Rivers | Pembrokeshire | 1255 | 1,200.1 - 1,400 |  |  |  | Panteg STW | 1.63 | PANTEG | Pembrokeshire | Afonydd Cleddau / Cleddau Rivers | 2.19 | 1.6 | 1.17
| SA65 9RU | Afonydd Cleddau / Cleddau Rivers | Pembrokeshire | 1250 | 1,200.1 - 1,400 | FISHGUARD |  |  | Panteg STW | 1.78 | PANTEG | Pembrokeshire | Afonydd Cleddau / Cleddau Rivers | 2.18 | 1.59 | 1.17
| SA66 7HB | Afonydd Cleddau / Cleddau Rivers | Pembrokeshire | 1342 | 1,200.1 - 1,400 |  |  |  | Clynderwen STW | 0.7 | CLYNDERWEN | Pembrokeshire | Afonydd Cleddau / Cleddau Rivers | 2.34 | 1.71 | 1.26
| SA66 7HD | Afonydd Cleddau / Cleddau Rivers | Pembrokeshire | 1326 | 1,200.1 - 1,400 |  |  |  | Clynderwen STW | 1.34 | CLYNDERWEN | Pembrokeshire | Afonydd Cleddau / Cleddau Rivers | 2.31 | 1.69 | 1.24
| SA66 7HE | Afonydd Cleddau / Cleddau Rivers | Pembrokeshire | 1342 | 1,200.1 - 1,400 |  |  |  | Clynderwen STW | 0.52 | CLYNDERWEN | Pembrokeshire | Afonydd Cleddau / Cleddau Rivers | 2.34 | 1.71 | 1.26
| SA66 7HG | Afonydd Cleddau / Cleddau Rivers | Pembrokeshire | 1337 | 1,200.1 - 1,400 | CLYNDERWEN | Clynderwen STW | Afonydd Cleddau / Cleddau Rivers | Clynderwen STW | 0.6 | CLYNDERWEN | Pembrokeshire | Afonydd Cleddau / Cleddau Rivers | 2.33 | 1.71 | 1.25
| SA66 7HH | Afonydd Cleddau / Cleddau Rivers | Pembrokeshire | 1343 | 1,200.1 - 1,400 |  |  |  | Clynderwen STW | 1.68 | CLYNDERWEN | Pembrokeshire | Afonydd Cleddau / Cleddau Rivers | 2.34 | 1.71 | 1.26
| SA66 7HL | Afonydd Cleddau / Cleddau Rivers | Pembrokeshire | 1362 | 1,200.1 - 1,400 |  |  |  | Clynderwen STW | 2.18 | CLYNDERWEN | Pembrokeshire | Afonydd Cleddau / Cleddau Rivers | 2.37 | 1.74 | 1.27
| SA66 7HN | Afonydd Cleddau / Cleddau Rivers | Pembrokeshire | 1362 | 1,200.1 - 1,400 |  |  |  | Clynderwen STW | 2.79 | CLYNDERWEN | Pembrokeshire | Afonydd Cleddau / Cleddau Rivers | 2.37 | 1.74 | 1.27
| SA66 7HP | Afonydd Cleddau / Cleddau Rivers | Pembrokeshire | 1313 | 1,200.1 - 1,400 |  |  |  | Clynderwen STW | 3.62 | CLYNDERWEN | Pembrokeshire | Afonydd Cleddau / Cleddau Rivers | 2.29 | 1.67 | 1.23
| SA66 7HQ | Afonydd Cleddau / Cleddau Rivers | Pembrokeshire | 1342 | 1,200.1 - 1,400 |  |  |  | Clynderwen STW | 0.8 | CLYNDERWEN | Pembrokeshire | Afonydd Cleddau / Cleddau Rivers | 2.34 | 1.71 | 1.26
| SA66 7HR | Afonydd Cleddau / Cleddau Rivers | Pembrokeshire | 1322 | 1,200.1 - 1,400 |  |  |  | Llawhaden STW | 2.38 | N/A | Pembrokeshire | Afonydd Cleddau / Cleddau Rivers | 2.3 | 1.69 | 1.24
| SA66 7HS | Afonydd Cleddau / Cleddau Rivers | Pembrokeshire | 1322 | 1,200.1 - 1,400 |  |  |  | Llawhaden STW | 2.85 | N/A | Pembrokeshire | Afonydd Cleddau / Cleddau Rivers | 2.3 | 1.69 | 1.24
| SA66 7HT | Afonydd Cleddau / Cleddau Rivers | Pembrokeshire | 1382 | 1,200.1 - 1,400 |  |  |  | Llawhaden STW | 4.52 | N/A | Pembrokeshire | Afonydd Cleddau / Cleddau Rivers | 2.41 | 1.76 | 1.29
| SA66 7HU | Afonydd Cleddau / Cleddau Rivers | Pembrokeshire | 1382 | 1,200.1 - 1,400 |  |  |  | Llys Y Fran WwTW | 4.37 | LLYS Y FRAN DAM | Pembrokeshire | Afonydd Cleddau / Cleddau Rivers | 2.41 | 1.76 | 1.29
| SA66 7HW | Afonydd Cleddau / Cleddau Rivers | Pembrokeshire | 1343 | 1,200.1 - 1,400 |  |  |  | Llawhaden STW | 2.75 | N/A | Pembrokeshire | Afonydd Cleddau / Cleddau Rivers | 2.34 | 1.71 | 1.26
| SA66 7HX | Afonydd Cleddau / Cleddau Rivers | Pembrokeshire | 1382 | 1,200.1 - 1,400 |  |  |  | Llys Y Fran WwTW | 4.2 | LLYS Y FRAN DAM | Pembrokeshire | Afonydd Cleddau / Cleddau Rivers | 2.41 | 1.76 | 1.29
| SA66 7HY | Afonydd Cleddau / Cleddau Rivers | Pembrokeshire | 1382 | 1,200.1 - 1,400 |  |  |  | Llys Y Fran WwTW | 4.23 | LLYS Y FRAN DAM | Pembrokeshire | Afonydd Cleddau / Cleddau Rivers | 2.41 | 1.76 | 1.29
| SA66 7JA | Afonydd Cleddau / Cleddau Rivers | Pembrokeshire | 1408 | 1,400.1 - 1,600 |  |  |  | Maenclochog STW | 3.6 | MAENCLOCHOG | Pembrokeshire | Afonydd Cleddau / Cleddau Rivers | 2.45 | 1.8 | 1.32
| SA66 7JB | Afonydd Cleddau / Cleddau Rivers | Pembrokeshire | 1392 | 1,200.1 - 1,400 |  |  |  | Maenclochog STW | 3.89 | MAENCLOCHOG | Pembrokeshire | Afonydd Cleddau / Cleddau Rivers | 2.43 | 1.78 | 1.3
| SA66 7JD | Afonydd Cleddau / Cleddau Rivers | Pembrokeshire | 1392 | 1,200.1 - 1,400 |  |  |  | Maenclochog STW | 4.37 | MAENCLOCHOG | Pembrokeshire | Afonydd Cleddau / Cleddau Rivers | 2.43 | 1.78 | 1.3
| SA66 7JE | Afonydd Cleddau / Cleddau Rivers | Pembrokeshire | 1324 | 1,200.1 - 1,400 |  |  |  | Clynderwen STW | 4.67 | CLYNDERWEN | Pembrokeshire | Afonydd Cleddau / Cleddau Rivers | 2.31 | 1.69 | 1.24
| SA66 7JF | Afonydd Cleddau / Cleddau Rivers | Pembrokeshire | 1336 | 1,200.1 - 1,400 |  |  |  | Clynderwen STW | 3.84 | CLYNDERWEN | Pembrokeshire | Afonydd Cleddau / Cleddau Rivers | 2.33 | 1.7 | 1.25
| SA66 7JG | Afonydd Cleddau / Cleddau Rivers | Pembrokeshire | 1336 | 1,200.1 - 1,400 |  |  |  | Clynderwen STW | 3.78 | CLYNDERWEN | Pembrokeshire | Afonydd Cleddau / Cleddau Rivers | 2.33 | 1.7 | 1.25
| SA66 7JH | Afonydd Cleddau / Cleddau Rivers | Pembrokeshire | 1313 | 1,200.1 - 1,400 |  |  |  | Clynderwen STW | 3.43 | CLYNDERWEN | Pembrokeshire | Afonydd Cleddau / Cleddau Rivers | 2.29 | 1.67 | 1.23
| SA66 7JJ | Afonydd Cleddau / Cleddau Rivers | Pembrokeshire | 1371 | 1,200.1 - 1,400 |  |  |  | Clynderwen STW | 2.85 | CLYNDERWEN | Pembrokeshire | Afonydd Cleddau / Cleddau Rivers | 2.39 | 1.75 | 1.28
| SA66 7JP | Afonydd Cleddau / Cleddau Rivers | Pembrokeshire | 1589 | 1,400.1 - 1,600 |  |  |  | Llangolman STW | 0.51 | N/A | Pembrokeshire | Afonydd Cleddau / Cleddau Rivers | 2.77 | 2.03 | 1.49
| SA66 7JQ | Afonydd Cleddau / Cleddau Rivers | Pembrokeshire | 1327 | 1,200.1 - 1,400 |  |  |  | Llawhaden STW | 3.88 | N/A | Pembrokeshire | Afonydd Cleddau / Cleddau Rivers | 2.31 | 1.69 | 1.24
| SA66 7JR | Afonydd Cleddau / Cleddau Rivers | Pembrokeshire | 1696 | 1,600.1 - 2,000 |  |  |  | Llangolman STW | 1.24 | N/A | Pembrokeshire | Afonydd Cleddau / Cleddau Rivers | 2.96 | 2.16 | 1.59
| SA66 7JS | Afonydd Cleddau / Cleddau Rivers | Pembrokeshire | 1778 | 1,600.1 - 2,000 |  |  |  | Llangolman STW | 2.37 | N/A | Pembrokeshire | Afonydd Cleddau / Cleddau Rivers | 3.1 | 2.27 | 1.66
| SA66 7JT | Afonydd Cleddau / Cleddau Rivers | Pembrokeshire | 1670 | 1,600.1 - 2,000 |  |  |  | Rosebush WwTW | 2.64 | ROSEBUSH | Pembrokeshire | Afonydd Cleddau / Cleddau Rivers | 2.91 | 2.13 | 1.56
| SA66 7JU | Afonydd Cleddau / Cleddau Rivers | Pembrokeshire | 1670 | 1,600.1 - 2,000 |  |  |  | Rosebush WwTW | 2.47 | ROSEBUSH | Pembrokeshire | Afonydd Cleddau / Cleddau Rivers | 2.91 | 2.13 | 1.56
| SA66 7JX | Afonydd Cleddau / Cleddau Rivers | Pembrokeshire | 1691 | 1,600.1 - 2,000 |  |  |  | Maenclochog STW | 2.03 | MAENCLOCHOG | Pembrokeshire | Afonydd Cleddau / Cleddau Rivers | 2.95 | 2.16 | 1.58
| SA66 7JY | Afonydd Cleddau / Cleddau Rivers | Pembrokeshire | 1623 | 1,600.1 - 2,000 |  |  |  | Maenclochog STW | 1.32 | MAENCLOCHOG | Pembrokeshire | Afonydd Cleddau / Cleddau Rivers | 2.83 | 2.07 | 1.52
| SA66 7LA | Afonydd Cleddau / Cleddau Rivers | Pembrokeshire | 1643 | 1,600.1 - 2,000 | MAENCLOCHOG | Maenclochog STW | Afonydd Cleddau / Cleddau Rivers | Maenclochog STW | 1.01 | MAENCLOCHOG | Pembrokeshire | Afonydd Cleddau / Cleddau Rivers | 2.86 | 2.1 | 1.54
| SA66 7LB | Afonydd Cleddau / Cleddau Rivers | Pembrokeshire | 1737 | 1,600.1 - 2,000 | MAENCLOCHOG | Maenclochog STW | Afonydd Cleddau / Cleddau Rivers | Maenclochog STW | 0.99 | MAENCLOCHOG | Pembrokeshire | Afonydd Cleddau / Cleddau Rivers | 3.03 | 2.22 | 1.62
| SA66 7LD | Afonydd Cleddau / Cleddau Rivers | Pembrokeshire | 1737 | 1,600.1 - 2,000 | MAENCLOCHOG | Maenclochog STW | Afonydd Cleddau / Cleddau Rivers | Maenclochog STW | 1.13 | MAENCLOCHOG | Pembrokeshire | Afonydd Cleddau / Cleddau Rivers | 3.03 | 2.22 | 1.62
| SA66 7LE | Afonydd Cleddau / Cleddau Rivers | Pembrokeshire | 1643 | 1,600.1 - 2,000 | MAENCLOCHOG | Maenclochog STW | Afonydd Cleddau / Cleddau Rivers | Maenclochog STW | 0.88 | MAENCLOCHOG | Pembrokeshire | Afonydd Cleddau / Cleddau Rivers | 2.86 | 2.1 | 1.54
| SA66 7LF | Afonydd Cleddau / Cleddau Rivers | Pembrokeshire | 1643 | 1,600.1 - 2,000 | MAENCLOCHOG | Maenclochog STW | Afonydd Cleddau / Cleddau Rivers | Maenclochog STW | 0.65 | MAENCLOCHOG | Pembrokeshire | Afonydd Cleddau / Cleddau Rivers | 2.86 | 2.1 | 1.54
| SA66 7LG | Afonydd Cleddau / Cleddau Rivers | Pembrokeshire | 1643 | 1,600.1 - 2,000 | MAENCLOCHOG | Maenclochog STW | Afonydd Cleddau / Cleddau Rivers | Maenclochog STW | 0.45 | MAENCLOCHOG | Pembrokeshire | Afonydd Cleddau / Cleddau Rivers | 2.86 | 2.1 | 1.54
| SA66 7LH | Afonydd Cleddau / Cleddau Rivers | Pembrokeshire | 1568 | 1,400.1 - 1,600 |  |  |  | Maenclochog STW | 1.62 | MAENCLOCHOG | Pembrokeshire | Afonydd Cleddau / Cleddau Rivers | 2.73 | 2 | 1.47
| SA66 7LJ | Afonydd Cleddau / Cleddau Rivers | Pembrokeshire | 1448 | 1,400.1 - 1,600 |  |  |  | Maenclochog STW | 3.25 | MAENCLOCHOG | Pembrokeshire | Afonydd Cleddau / Cleddau Rivers | 2.52 | 1.85 | 1.35
| SA66 7LL | Afonydd Cleddau / Cleddau Rivers | Pembrokeshire | 1423 | 1,400.1 - 1,600 |  |  |  | Maenclochog STW | 3.82 | MAENCLOCHOG | Pembrokeshire | Afonydd Cleddau / Cleddau Rivers | 2.48 | 1.82 | 1.33
| SA66 7LN | Afonydd Cleddau / Cleddau Rivers | Pembrokeshire | 1324 | 1,200.1 - 1,400 |  |  |  | Clynderwen STW | 4.39 | CLYNDERWEN | Pembrokeshire | Afonydd Cleddau / Cleddau Rivers | 2.31 | 1.69 | 1.24
| SA66 7LP | Afonydd Cleddau / Cleddau Rivers | Pembrokeshire | 1360 | 1,200.1 - 1,400 |  |  |  | Llangolman STW | 4.22 | N/A | Pembrokeshire | Afonydd Cleddau / Cleddau Rivers | 2.37 | 1.73 | 1.27
| SA66 7LQ | Afonydd Cleddau / Cleddau Rivers | Pembrokeshire | 1643 | 1,600.1 - 2,000 | MAENCLOCHOG | Maenclochog STW | Afonydd Cleddau / Cleddau Rivers | Maenclochog STW | 0.31 | MAENCLOCHOG | Pembrokeshire | Afonydd Cleddau / Cleddau Rivers | 2.86 | 2.1 | 1.54
| SA66 7LR | Afonydd Cleddau / Cleddau Rivers | Pembrokeshire | 1360 | 1,200.1 - 1,400 |  |  |  | Clynderwen STW | 4.49 | CLYNDERWEN | Pembrokeshire | Afonydd Cleddau / Cleddau Rivers | 2.37 | 1.73 | 1.27
| SA66 7LS | Afonydd Cleddau / Cleddau Rivers | Pembrokeshire | 1373 | 1,200.1 - 1,400 |  |  |  | Clynderwen STW | 4.22 | CLYNDERWEN | Pembrokeshire | Afonydd Cleddau / Cleddau Rivers | 2.39 | 1.75 | 1.28
| SA66 7LT | Afonydd Cleddau / Cleddau Rivers | Pembrokeshire | 1336 | 1,200.1 - 1,400 |  |  |  | Clynderwen STW | 3.62 | CLYNDERWEN | Pembrokeshire | Afonydd Cleddau / Cleddau Rivers | 2.33 | 1.7 | 1.25
| SA66 7NA | Afonydd Cleddau / Cleddau Rivers | Pembrokeshire | 1337 | 1,200.1 - 1,400 | CLYNDERWEN | Clynderwen STW | Afonydd Cleddau / Cleddau Rivers | Clynderwen STW | 0.82 | CLYNDERWEN | Pembrokeshire | Afonydd Cleddau / Cleddau Rivers | 2.33 | 1.71 | 1.25
| SA66 7NB | Afonydd Cleddau / Cleddau Rivers | Pembrokeshire | 1337 | 1,200.1 - 1,400 | CLYNDERWEN | Clynderwen STW | Afonydd Cleddau / Cleddau Rivers | Clynderwen STW | 0.65 | CLYNDERWEN | Pembrokeshire | Afonydd Cleddau / Cleddau Rivers | 2.33 | 1.71 | 1.25
| SA66 7ND | Afonydd Cleddau / Cleddau Rivers | Pembrokeshire | 1337 | 1,200.1 - 1,400 | CLYNDERWEN | Clynderwen STW | Afonydd Cleddau / Cleddau Rivers | Clynderwen STW | 0.63 | CLYNDERWEN | Pembrokeshire | Afonydd Cleddau / Cleddau Rivers | 2.33 | 1.71 | 1.25
| SA66 7NE | Afonydd Cleddau / Cleddau Rivers | Pembrokeshire | 1337 | 1,200.1 - 1,400 | CLYNDERWEN | Clynderwen STW | Afonydd Cleddau / Cleddau Rivers | Clynderwen STW | 0.74 | CLYNDERWEN | Pembrokeshire | Afonydd Cleddau / Cleddau Rivers | 2.33 | 1.71 | 1.25
| SA66 7NF | Afonydd Cleddau / Cleddau Rivers | Pembrokeshire | 1337 | 1,200.1 - 1,400 | CLYNDERWEN | Clynderwen STW | Afonydd Cleddau / Cleddau Rivers | Clynderwen STW | 0.96 | CLYNDERWEN | Pembrokeshire | Afonydd Cleddau / Cleddau Rivers | 2.33 | 1.71 | 1.25
| SA66 7NG | Afonydd Cleddau / Cleddau Rivers | Pembrokeshire | 1337 | 1,200.1 - 1,400 | CLYNDERWEN | Clynderwen STW | Afonydd Cleddau / Cleddau Rivers | Clynderwen STW | 1.03 | CLYNDERWEN | Pembrokeshire | Afonydd Cleddau / Cleddau Rivers | 2.33 | 1.71 | 1.25
| SA66 7NH | Afonydd Cleddau / Cleddau Rivers | Pembrokeshire | 1336 | 1,200.1 - 1,400 | CLYNDERWEN | Clynderwen STW | Afonydd Cleddau / Cleddau Rivers | Clynderwen STW | 1.26 | CLYNDERWEN | Pembrokeshire | Afonydd Cleddau / Cleddau Rivers | 2.33 | 1.7 | 1.25
| SA66 7NN | Afonydd Cleddau / Cleddau Rivers | Pembrokeshire | 1337 | 1,200.1 - 1,400 | CLYNDERWEN | Clynderwen STW | Afonydd Cleddau / Cleddau Rivers | Clynderwen STW | 1.14 | CLYNDERWEN | Pembrokeshire | Afonydd Cleddau / Cleddau Rivers | 2.33 | 1.71 | 1.25
| SA66 7NP | Afonydd Cleddau / Cleddau Rivers | Pembrokeshire | 1337 | 1,200.1 - 1,400 | CLYNDERWEN | Clynderwen STW | Afonydd Cleddau / Cleddau Rivers | Clynderwen STW | 1.02 | CLYNDERWEN | Pembrokeshire | Afonydd Cleddau / Cleddau Rivers | 2.33 | 1.71 | 1.25
| SA66 7NQ | Afonydd Cleddau / Cleddau Rivers | Pembrokeshire | 1337 | 1,200.1 - 1,400 | CLYNDERWEN | Clynderwen STW | Afonydd Cleddau / Cleddau Rivers | Clynderwen STW | 1.14 | CLYNDERWEN | Pembrokeshire | Afonydd Cleddau / Cleddau Rivers | 2.33 | 1.71 | 1.25
| SA66 7NR | Afonydd Cleddau / Cleddau Rivers | Pembrokeshire | 1337 | 1,200.1 - 1,400 | CLYNDERWEN | Clynderwen STW | Afonydd Cleddau / Cleddau Rivers | Clynderwen STW | 0.46 | CLYNDERWEN | Pembrokeshire | Afonydd Cleddau / Cleddau Rivers | 2.33 | 1.71 | 1.25
| SA66 7NS | Afonydd Cleddau / Cleddau Rivers | Pembrokeshire | 1337 | 1,200.1 - 1,400 | CLYNDERWEN | Clynderwen STW | Afonydd Cleddau / Cleddau Rivers | Clynderwen STW | 0.83 | CLYNDERWEN | Pembrokeshire | Afonydd Cleddau / Cleddau Rivers | 2.33 | 1.71 | 1.25
| SA66 7NW | Afonydd Cleddau / Cleddau Rivers | Pembrokeshire | 1337 | 1,200.1 - 1,400 | CLYNDERWEN | Clynderwen STW | Afonydd Cleddau / Cleddau Rivers | Clynderwen STW | 1.1 | CLYNDERWEN | Pembrokeshire | Afonydd Cleddau / Cleddau Rivers | 2.33 | 1.71 | 1.25
| SA66 7QD | Afonydd Cleddau / Cleddau Rivers | Pembrokeshire | 1390 | 1,200.1 - 1,400 | CLYNDERWEN | Clynderwen STW | Afonydd Cleddau / Cleddau Rivers | Clynderwen STW | 3.9 | CLYNDERWEN | Pembrokeshire | Afonydd Cleddau / Cleddau Rivers | 2.42 | 1.77 | 1.3
| SA66 7QE | Afonydd Cleddau / Cleddau Rivers | Pembrokeshire | 1360 | 1,200.1 - 1,400 |  |  |  | Llangolman STW | 3.97 | N/A | Pembrokeshire | Afonydd Cleddau / Cleddau Rivers | 2.37 | 1.73 | 1.27
| SA66 7QG | Afonydd Cleddau / Cleddau Rivers | Pembrokeshire | 1396 | 1,200.1 - 1,400 |  |  |  | Llangolman STW | 3.5 | N/A | Pembrokeshire | Afonydd Cleddau / Cleddau Rivers | 2.43 | 1.78 | 1.31
| SA66 7QH | Afonydd Cleddau / Cleddau Rivers | Pembrokeshire | 1477 | 1,400.1 - 1,600 |  |  |  | Llangolman STW | 2.79 | N/A | Pembrokeshire | Afonydd Cleddau / Cleddau Rivers | 2.57 | 1.88 | 1.38
| SA66 7QJ | Afonydd Cleddau / Cleddau Rivers | Pembrokeshire | 1477 | 1,400.1 - 1,600 |  |  |  | Llangolman STW | 2.66 | N/A | Pembrokeshire | Afonydd Cleddau / Cleddau Rivers | 2.57 | 1.88 | 1.38
| SA66 7QL | Afonydd Cleddau / Cleddau Rivers | Pembrokeshire | 1611 | 1,600.1 - 2,000 |  |  |  | Llangolman STW | 1.13 | N/A | Pembrokeshire | Afonydd Cleddau / Cleddau Rivers | 2.81 | 2.05 | 1.51
| SA66 7QN | Afonydd Cleddau / Cleddau Rivers | Pembrokeshire | 1839 | 1,600.1 - 2,000 |  |  |  | Rosebush WwTW | 2.43 | ROSEBUSH | Pembrokeshire | Afonydd Cleddau / Cleddau Rivers | 3.21 | 2.35 | 1.72
| SA66 7QP | Afonydd Cleddau / Cleddau Rivers | Pembrokeshire | 1848 | 1,600.1 - 2,000 |  |  |  | Rosebush WwTW | 2.13 | ROSEBUSH | Pembrokeshire | Afonydd Cleddau / Cleddau Rivers | 3.22 | 2.36 | 1.73
| SA66 7QR | Afonydd Cleddau / Cleddau Rivers | Pembrokeshire | 1876 | 1,600.1 - 2,000 |  |  |  | Rosebush WwTW | 1.13 | ROSEBUSH | Pembrokeshire | Afonydd Cleddau / Cleddau Rivers | 3.27 | 2.39 | 1.75
| SA66 7QS | Afonydd Cleddau / Cleddau Rivers | Pembrokeshire | 1800 | 1,600.1 - 2,000 |  |  |  | Rosebush WwTW | 0.15 | ROSEBUSH | Pembrokeshire | Afonydd Cleddau / Cleddau Rivers | 3.14 | 2.3 | 1.68
| SA66 7QT | Afonydd Cleddau / Cleddau Rivers | Pembrokeshire | 1800 | 1,600.1 - 2,000 | ROSEBUSH | Rosebush WwTW | Afonydd Cleddau / Cleddau Rivers | Rosebush WwTW | 0.12 | ROSEBUSH | Pembrokeshire | Afonydd Cleddau / Cleddau Rivers | 3.14 | 2.3 | 1.68
| SA66 7QU | Afonydd Cleddau / Cleddau Rivers | Pembrokeshire | 1876 | 1,600.1 - 2,000 | ROSEBUSH | Rosebush WwTW | Afonydd Cleddau / Cleddau Rivers | Rosebush WwTW | 0.3 | ROSEBUSH | Pembrokeshire | Afonydd Cleddau / Cleddau Rivers | 3.27 | 2.39 | 1.75
| SA66 7QW | Afonydd Cleddau / Cleddau Rivers | Pembrokeshire | 1846 | 1,600.1 - 2,000 |  |  |  | Llangolman STW | 3.1 | N/A | Pembrokeshire | Afonydd Cleddau / Cleddau Rivers | 3.22 | 2.35 | 1.73
| SA66 7QX | Afonydd Cleddau / Cleddau Rivers | Pembrokeshire | 1845 | 1,600.1 - 2,000 | ROSEBUSH | Rosebush WwTW | Afonydd Cleddau / Cleddau Rivers | Rosebush WwTW | 0.52 | ROSEBUSH | Pembrokeshire | Afonydd Cleddau / Cleddau Rivers | 3.22 | 2.35 | 1.73
| SA66 7QY | Afonydd Cleddau / Cleddau Rivers | Pembrokeshire | 1791 | 1,600.1 - 2,000 |  |  |  | Rosebush WwTW | 0.62 | ROSEBUSH | Pembrokeshire | Afonydd Cleddau / Cleddau Rivers | 3.12 | 2.28 | 1.68
| SA66 7RA | Afonydd Cleddau / Cleddau Rivers | Pembrokeshire | 1767 | 1,600.1 - 2,000 |  |  |  | Rosebush WwTW | 1.48 | ROSEBUSH | Pembrokeshire | Afonydd Cleddau / Cleddau Rivers | 3.08 | 2.25 | 1.65
| SA66 7RB | Afonydd Cleddau / Cleddau Rivers | Pembrokeshire | 1826 | 1,600.1 - 2,000 |  |  |  | Rosebush WwTW | 1.9 | ROSEBUSH | Pembrokeshire | Afonydd Cleddau / Cleddau Rivers | 3.18 | 2.33 | 1.71
| SA66 7RD | Afonydd Cleddau / Cleddau Rivers | Pembrokeshire | 1739 | 1,600.1 - 2,000 |  |  |  | Rosebush WwTW | 2.95 | ROSEBUSH | Pembrokeshire | Afonydd Cleddau / Cleddau Rivers | 3.03 | 2.22 | 1.63
| SA66 7RG | Afonydd Cleddau / Cleddau Rivers | Pembrokeshire | 1659 | 1,600.1 - 2,000 |  |  |  | Puncheston WwTW | 2.86 | PUNCHESTON | Pembrokeshire | Afonydd Cleddau / Cleddau Rivers | 2.89 | 2.12 | 1.55
| SA66 7RH | Afonydd Cleddau / Cleddau Rivers | Pembrokeshire | 1728 | 1,600.1 - 2,000 |  |  |  | Rosebush WwTW | 1.1 | ROSEBUSH | Pembrokeshire | Afonydd Cleddau / Cleddau Rivers | 3.01 | 2.2 | 1.62
| SA66 7RJ | Afonydd Cleddau / Cleddau Rivers | Pembrokeshire | 1728 | 1,600.1 - 2,000 |  |  |  | Maenclochog STW | 0.81 | MAENCLOCHOG | Pembrokeshire | Afonydd Cleddau / Cleddau Rivers | 3.01 | 2.2 | 1.62
| SA66 7RL | Afonydd Cleddau / Cleddau Rivers | Pembrokeshire | 1662 | 1,600.1 - 2,000 |  |  |  | Maenclochog STW | 0.41 | MAENCLOCHOG | Pembrokeshire | Afonydd Cleddau / Cleddau Rivers | 2.9 | 2.12 | 1.55
| SA66 7RT | Afonydd Cleddau / Cleddau Rivers | Pembrokeshire | 1682 | 1,600.1 - 2,000 |  |  |  | Llangolman STW | 2.05 | N/A | Pembrokeshire | Afonydd Cleddau / Cleddau Rivers | 2.93 | 2.15 | 1.57
| SA66 7RU | Afonydd Cleddau / Cleddau Rivers | Pembrokeshire | 1665 | 1,600.1 - 2,000 |  |  |  | Llangolman STW | 3.03 | N/A | Pembrokeshire | Afonydd Cleddau / Cleddau Rivers | 2.9 | 2.12 | 1.56
| SA66 7RX | Afonydd Cleddau / Cleddau Rivers | Pembrokeshire | 1758 | 1,600.1 - 2,000 |  |  |  | Llangolman STW | 3.71 | N/A | Pembrokeshire | Afonydd Cleddau / Cleddau Rivers | 3.06 | 2.24 | 1.64
| SA66 7RY | Afonydd Cleddau / Cleddau Rivers | Pembrokeshire | 1763 | 1,600.1 - 2,000 |  |  |  | Llangolman STW | 4.08 | N/A | Pembrokeshire | Afonydd Cleddau / Cleddau Rivers | 3.07 | 2.25 | 1.65
| SA66 7SA | Afonydd Cleddau / Cleddau Rivers | Pembrokeshire | 1776 | 1,600.1 - 2,000 |  |  |  | Llangolman STW | 6.37 | N/A | Pembrokeshire | Afonydd Cleddau / Cleddau Rivers | 3.1 | 2.27 | 1.66
| SA66 7SB | Afonydd Cleddau / Cleddau Rivers | Pembrokeshire | 1812 | 1,600.1 - 2,000 |  |  |  | Llangolman STW | 5.16 | N/A | Pembrokeshire | Afonydd Cleddau / Cleddau Rivers | 3.16 | 2.31 | 1.69
| SA66 7SD | Afonydd Cleddau / Cleddau Rivers | Pembrokeshire | 1768 | 1,600.1 - 2,000 |  |  |  | Llangolman STW | 3.66 | N/A | Pembrokeshire | Afonydd Cleddau / Cleddau Rivers | 3.08 | 2.26 | 1.65
| SA66 7SE | Afonydd Cleddau / Cleddau Rivers | Pembrokeshire | 1682 | 1,600.1 - 2,000 |  |  |  | Llangolman STW | 2.3 | N/A | Pembrokeshire | Afonydd Cleddau / Cleddau Rivers | 2.93 | 2.15 | 1.57
| SA66 7SF | Afonydd Cleddau / Cleddau Rivers | Pembrokeshire | 1604 | 1,600.1 - 2,000 |  |  |  | Llangolman STW | 0.68 | N/A | Pembrokeshire | Afonydd Cleddau / Cleddau Rivers | 2.8 | 2.05 | 1.5
| SA66 7SG | Afonydd Cleddau / Cleddau Rivers | Pembrokeshire | 1696 | 1,600.1 - 2,000 |  |  |  | Llangolman STW | 0.72 | N/A | Pembrokeshire | Afonydd Cleddau / Cleddau Rivers | 2.96 | 2.16 | 1.59
| SA66 7SH | Afonydd Cleddau / Cleddau Rivers | Pembrokeshire | 1811 | 1,600.1 - 2,000 |  |  |  | Llangolman STW | 1.48 | N/A | Pembrokeshire | Afonydd Cleddau / Cleddau Rivers | 3.16 | 2.31 | 1.69
| SA66 7SJ | Afonydd Cleddau / Cleddau Rivers | Pembrokeshire | 1811 | 1,600.1 - 2,000 |  |  |  | Llangolman STW | 2.02 | N/A | Pembrokeshire | Afonydd Cleddau / Cleddau Rivers | 3.16 | 2.31 | 1.69
| SA66 7SL | Afonydd Cleddau / Cleddau Rivers | Pembrokeshire | 1823 | 1,600.1 - 2,000 |  |  |  | Llangolman STW | 3.67 | N/A | Pembrokeshire | Afonydd Cleddau / Cleddau Rivers | 3.18 | 2.33 | 1.71
| SA66 7SN | Afonydd Cleddau / Cleddau Rivers | Pembrokeshire | 1806 | 1,600.1 - 2,000 |  |  |  | Llangolman STW | 3.02 | N/A | Pembrokeshire | Afonydd Cleddau / Cleddau Rivers | 3.15 | 2.3 | 1.69
| SA66 7SS | Afonydd Cleddau / Cleddau Rivers | Pembrokeshire | 1336 | 1,200.1 - 1,400 |  |  |  | Clynderwen STW | 1.78 | CLYNDERWEN | Pembrokeshire | Afonydd Cleddau / Cleddau Rivers | 2.33 | 1.7 | 1.25
| SA66 7SU | Afonydd Cleddau / Cleddau Rivers | Pembrokeshire | 1369 | 1,200.1 - 1,400 | CLYNDERWEN | Clynderwen STW | Afonydd Cleddau / Cleddau Rivers | Clynderwen STW | 2.57 | CLYNDERWEN | Pembrokeshire | Afonydd Cleddau / Cleddau Rivers | 2.39 | 1.75 | 1.28
| SA66 7SX | Afonydd Cleddau / Cleddau Rivers | Pembrokeshire | 1369 | 1,200.1 - 1,400 | CLYNDERWEN | Clynderwen STW | Afonydd Cleddau / Cleddau Rivers | Clynderwen STW | 2.69 | CLYNDERWEN | Pembrokeshire | Afonydd Cleddau / Cleddau Rivers | 2.39 | 1.75 | 1.28
| SA66 7SY | Afonydd Cleddau / Cleddau Rivers | Pembrokeshire | 1369 | 1,200.1 - 1,400 | CLYNDERWEN | Clynderwen STW | Afonydd Cleddau / Cleddau Rivers | Clynderwen STW | 2.94 | CLYNDERWEN | Pembrokeshire | Afonydd Cleddau / Cleddau Rivers | 2.39 | 1.75 | 1.28
| SA66 7TF | Afonydd Cleddau / Cleddau Rivers | Pembrokeshire | 1369 | 1,200.1 - 1,400 | CLYNDERWEN | Clynderwen STW | Afonydd Cleddau / Cleddau Rivers | Clynderwen STW | 3.16 | CLYNDERWEN | Pembrokeshire | Afonydd Cleddau / Cleddau Rivers | 2.39 | 1.75 | 1.28
| SA66 7TG | Afonydd Cleddau / Cleddau Rivers | Pembrokeshire | 1390 | 1,200.1 - 1,400 | CLYNDERWEN | Clynderwen STW | Afonydd Cleddau / Cleddau Rivers | Clynderwen STW | 3.38 | CLYNDERWEN | Pembrokeshire | Afonydd Cleddau / Cleddau Rivers | 2.42 | 1.77 | 1.3
| SA66 7TH | Afonydd Cleddau / Cleddau Rivers | Pembrokeshire | 1369 | 1,200.1 - 1,400 | CLYNDERWEN | Clynderwen STW | Afonydd Cleddau / Cleddau Rivers | Clynderwen STW | 2.77 | CLYNDERWEN | Pembrokeshire | Afonydd Cleddau / Cleddau Rivers | 2.39 | 1.75 | 1.28
| SA66 7TJ | Afonydd Cleddau / Cleddau Rivers | Pembrokeshire | 1369 | 1,200.1 - 1,400 |  |  |  | Clynderwen STW | 2.98 | CLYNDERWEN | Pembrokeshire | Afonydd Cleddau / Cleddau Rivers | 2.39 | 1.75 | 1.28
| SA66 7TL | Afonydd Cleddau / Cleddau Rivers | Pembrokeshire | 1390 | 1,200.1 - 1,400 |  |  |  | Clynderwen STW | 3.38 | CLYNDERWEN | Pembrokeshire | Afonydd Cleddau / Cleddau Rivers | 2.42 | 1.77 | 1.3
| SA66 7TN | Afonydd Cleddau / Cleddau Rivers | Pembrokeshire | 1390 | 1,200.1 - 1,400 |  |  |  | Clynderwen STW | 3.59 | CLYNDERWEN | Pembrokeshire | Afonydd Cleddau / Cleddau Rivers | 2.42 | 1.77 | 1.3
| SA66 7TP | Afonydd Cleddau / Cleddau Rivers | Pembrokeshire | 1390 | 1,200.1 - 1,400 | CLYNDERWEN | Clynderwen STW | Afonydd Cleddau / Cleddau Rivers | Clynderwen STW | 3.44 | CLYNDERWEN | Pembrokeshire | Afonydd Cleddau / Cleddau Rivers | 2.42 | 1.77 | 1.3
| SA66 7TT | Afonydd Cleddau / Cleddau Rivers | Pembrokeshire | 1390 | 1,200.1 - 1,400 | CLYNDERWEN | Clynderwen STW | Afonydd Cleddau / Cleddau Rivers | Clynderwen STW | 3.83 | CLYNDERWEN | Pembrokeshire | Afonydd Cleddau / Cleddau Rivers | 2.42 | 1.77 | 1.3
| SA66 7TU | Afonydd Cleddau / Cleddau Rivers | Pembrokeshire | 1398 | 1,200.1 - 1,400 |  |  |  | Llangolman STW | 3.85 | N/A | Pembrokeshire | Afonydd Cleddau / Cleddau Rivers | 2.44 | 1.78 | 1.31
| SA66 7TY | Afonydd Cleddau / Cleddau Rivers | Pembrokeshire | 1425 | 1,400.1 - 1,600 |  |  |  | Llangolman STW | 3.51 | N/A | Pembrokeshire | Afonydd Cleddau / Cleddau Rivers | 2.48 | 1.82 | 1.33
| SA66 7UA | Afonydd Cleddau / Cleddau Rivers | Pembrokeshire | 1425 | 1,400.1 - 1,600 |  |  |  | Llangolman STW | 3.28 | N/A | Pembrokeshire | Afonydd Cleddau / Cleddau Rivers | 2.48 | 1.82 | 1.33
| SA66 7UB | Afonydd Cleddau / Cleddau Rivers | Pembrokeshire | 1396 | 1,200.1 - 1,400 |  |  |  | Llangolman STW | 2.67 | N/A | Pembrokeshire | Afonydd Cleddau / Cleddau Rivers | 2.43 | 1.78 | 1.31
| SA66 7UD | Afonydd Cleddau / Cleddau Rivers | Pembrokeshire | 1396 | 1,200.1 - 1,400 |  |  |  | Llangolman STW | 3.06 | N/A | Pembrokeshire | Afonydd Cleddau / Cleddau Rivers | 2.43 | 1.78 | 1.31
| SA66 7UE | Afonydd Cleddau / Cleddau Rivers | Pembrokeshire | 1369 | 1,200.1 - 1,400 | CLYNDERWEN | Clynderwen STW | Afonydd Cleddau / Cleddau Rivers | Clynderwen STW | 2.82 | CLYNDERWEN | Pembrokeshire | Afonydd Cleddau / Cleddau Rivers | 2.39 | 1.75 | 1.28
| SA66 7UR | Afonydd Cleddau / Cleddau Rivers | Pembrokeshire | 1425 | 1,400.1 - 1,600 |  |  |  | Llangolman STW | 3.45 | N/A | Pembrokeshire | Afonydd Cleddau / Cleddau Rivers | 2.48 | 1.82 | 1.33
| SA66 7XJ | Afonydd Cleddau / Cleddau Rivers | Pembrokeshire | 1589 | 1,400.1 - 1,600 |  |  |  | Llangolman STW | 0.13 | N/A | Pembrokeshire | Afonydd Cleddau / Cleddau Rivers | 2.77 | 2.03 | 1.49
| SA66 7XL | Afonydd Cleddau / Cleddau Rivers | Pembrokeshire | 1611 | 1,600.1 - 2,000 |  |  |  | Llangolman STW | 0.32 | N/A | Pembrokeshire | Afonydd Cleddau / Cleddau Rivers | 2.81 | 2.05 | 1.51
| SA66 7XN | Afonydd Cleddau / Cleddau Rivers | Pembrokeshire | 1611 | 1,600.1 - 2,000 |  |  |  | Llangolman STW | 0.9 | N/A | Pembrokeshire | Afonydd Cleddau / Cleddau Rivers | 2.81 | 2.05 | 1.51
| SA66 7XP | Afonydd Cleddau / Cleddau Rivers | Pembrokeshire | 1640 | 1,600.1 - 2,000 |  |  |  | Llangolman STW | 1.28 | N/A | Pembrokeshire | Afonydd Cleddau / Cleddau Rivers | 2.86 | 2.09 | 1.53
| SA66 7XR | Afonydd Cleddau / Cleddau Rivers | Pembrokeshire | 1664 | 1,600.1 - 2,000 |  |  |  | Llangolman STW | 2.23 | N/A | Pembrokeshire | Afonydd Cleddau / Cleddau Rivers | 2.9 | 2.12 | 1.56
| SA66 7XS | Afonydd Cleddau / Cleddau Rivers | Pembrokeshire | 1664 | 1,600.1 - 2,000 |  |  |  | Maenclochog STW | 2.1 | MAENCLOCHOG | Pembrokeshire | Afonydd Cleddau / Cleddau Rivers | 2.9 | 2.12 | 1.56
| SA66 7XT | Afonydd Cleddau / Cleddau Rivers | Pembrokeshire | 1520 | 1,400.1 - 1,600 |  |  |  | Maenclochog STW | 2.98 | MAENCLOCHOG | Pembrokeshire | Afonydd Cleddau / Cleddau Rivers | 2.65 | 1.94 | 1.42
| SA67 7AA | Afonydd Cleddau / Cleddau Rivers | Pembrokeshire | 1383 | 1,200.1 - 1,400 | NARBERTH WEST | Narberth West STW | Afonydd Cleddau / Cleddau Rivers | Narberth West STW | 0.88 | NARBERTH WEST | Pembrokeshire | Afonydd Cleddau / Cleddau Rivers | 2.41 | 1.76 | 1.29
| SA67 7AB | Afonydd Cleddau / Cleddau Rivers | Pembrokeshire | 1383 | 1,200.1 - 1,400 | NARBERTH WEST | Narberth West STW | Afonydd Cleddau / Cleddau Rivers | Narberth West STW | 0.81 | NARBERTH WEST | Pembrokeshire | Afonydd Cleddau / Cleddau Rivers | 2.41 | 1.76 | 1.29
| SA67 7AD | Afonydd Cleddau / Cleddau Rivers | Pembrokeshire | 1383 | 1,200.1 - 1,400 | NARBERTH WEST | Narberth West STW | Afonydd Cleddau / Cleddau Rivers | Narberth West STW | 0.72 | NARBERTH WEST | Pembrokeshire | Afonydd Cleddau / Cleddau Rivers | 2.41 | 1.76 | 1.29
| SA67 7AE | Afonydd Cleddau / Cleddau Rivers | Pembrokeshire | 1383 | 1,200.1 - 1,400 | NARBERTH WEST | Narberth West STW | Afonydd Cleddau / Cleddau Rivers | Narberth West STW | 0.82 | NARBERTH WEST | Pembrokeshire | Afonydd Cleddau / Cleddau Rivers | 2.41 | 1.76 | 1.29
| SA67 7AF | Afonydd Cleddau / Cleddau Rivers | Pembrokeshire | 1383 | 1,200.1 - 1,400 | NARBERTH WEST | Narberth West STW | Afonydd Cleddau / Cleddau Rivers | Narberth West STW | 0.89 | NARBERTH WEST | Pembrokeshire | Afonydd Cleddau / Cleddau Rivers | 2.41 | 1.76 | 1.29
| SA67 7AG | Afonydd Cleddau / Cleddau Rivers | Pembrokeshire | 1383 | 1,200.1 - 1,400 | NARBERTH WEST | Narberth West STW | Afonydd Cleddau / Cleddau Rivers | Narberth West STW | 0.71 | NARBERTH WEST | Pembrokeshire | Afonydd Cleddau / Cleddau Rivers | 2.41 | 1.76 | 1.29
| SA67 7AH | Afonydd Cleddau / Cleddau Rivers | Pembrokeshire | 1383 | 1,200.1 - 1,400 | NARBERTH WEST | Narberth West STW | Afonydd Cleddau / Cleddau Rivers | Narberth West STW | 0.78 | NARBERTH WEST | Pembrokeshire | Afonydd Cleddau / Cleddau Rivers | 2.41 | 1.76 | 1.29
| SA67 7AJ | Afonydd Cleddau / Cleddau Rivers | Pembrokeshire | 1383 | 1,200.1 - 1,400 | NARBERTH WEST | Narberth West STW | Afonydd Cleddau / Cleddau Rivers | Narberth West STW | 0.7 | NARBERTH WEST | Pembrokeshire | Afonydd Cleddau / Cleddau Rivers | 2.41 | 1.76 | 1.29
| SA67 7AL | Afonydd Cleddau / Cleddau Rivers | Pembrokeshire | 1383 | 1,200.1 - 1,400 | NARBERTH WEST | Narberth West STW | Afonydd Cleddau / Cleddau Rivers | Narberth West STW | 0.72 | NARBERTH WEST | Pembrokeshire | Afonydd Cleddau / Cleddau Rivers | 2.41 | 1.76 | 1.29
| SA67 7AN | Afonydd Cleddau / Cleddau Rivers | Pembrokeshire | 1383 | 1,200.1 - 1,400 | NARBERTH WEST | Narberth West STW | Afonydd Cleddau / Cleddau Rivers | Narberth West STW | 0.67 | NARBERTH WEST | Pembrokeshire | Afonydd Cleddau / Cleddau Rivers | 2.41 | 1.76 | 1.29
| SA67 7AP | Afonydd Cleddau / Cleddau Rivers | Pembrokeshire | 1383 | 1,200.1 - 1,400 | NARBERTH WEST | Narberth West STW | Afonydd Cleddau / Cleddau Rivers | Narberth West STW | 0.68 | NARBERTH WEST | Pembrokeshire | Afonydd Cleddau / Cleddau Rivers | 2.41 | 1.76 | 1.29
| SA67 7AQ | Afonydd Cleddau / Cleddau Rivers | Pembrokeshire | 1383 | 1,200.1 - 1,400 | NARBERTH WEST | Narberth West STW | Afonydd Cleddau / Cleddau Rivers | Narberth West STW | 0.76 | NARBERTH WEST | Pembrokeshire | Afonydd Cleddau / Cleddau Rivers | 2.41 | 1.76 | 1.29
| SA67 7AR | Afonydd Cleddau / Cleddau Rivers | Pembrokeshire | 1383 | 1,200.1 - 1,400 | NARBERTH WEST | Narberth West STW | Afonydd Cleddau / Cleddau Rivers | Narberth West STW | 0.77 | NARBERTH WEST | Pembrokeshire | Afonydd Cleddau / Cleddau Rivers | 2.41 | 1.76 | 1.29
| SA67 7AS | Afonydd Cleddau / Cleddau Rivers | Pembrokeshire | 1383 | 1,200.1 - 1,400 | NARBERTH WEST | Narberth West STW | Afonydd Cleddau / Cleddau Rivers | Narberth West STW | 0.75 | NARBERTH WEST | Pembrokeshire | Afonydd Cleddau / Cleddau Rivers | 2.41 | 1.76 | 1.29
| SA67 7AT | Afonydd Cleddau / Cleddau Rivers | Pembrokeshire | 1383 | 1,200.1 - 1,400 | NARBERTH WEST | Narberth West STW | Afonydd Cleddau / Cleddau Rivers | Narberth West STW | 0.71 | NARBERTH WEST | Pembrokeshire | Afonydd Cleddau / Cleddau Rivers | 2.41 | 1.76 | 1.29
| SA67 7AU | Afonydd Cleddau / Cleddau Rivers | Pembrokeshire | 1383 | 1,200.1 - 1,400 | NARBERTH WEST | Narberth West STW | Afonydd Cleddau / Cleddau Rivers | Narberth West STW | 0.78 | NARBERTH WEST | Pembrokeshire | Afonydd Cleddau / Cleddau Rivers | 2.41 | 1.76 | 1.29
| SA67 7AW | Afonydd Cleddau / Cleddau Rivers | Pembrokeshire | 1383 | 1,200.1 - 1,400 | NARBERTH WEST | Narberth West STW | Afonydd Cleddau / Cleddau Rivers | Narberth West STW | 0.91 | NARBERTH WEST | Pembrokeshire | Afonydd Cleddau / Cleddau Rivers | 2.41 | 1.76 | 1.29
| SA67 7AX | Afonydd Cleddau / Cleddau Rivers | Pembrokeshire | 1383 | 1,200.1 - 1,400 | NARBERTH WEST | Narberth West STW | Afonydd Cleddau / Cleddau Rivers | Narberth West STW | 0.76 | NARBERTH WEST | Pembrokeshire | Afonydd Cleddau / Cleddau Rivers | 2.41 | 1.76 | 1.29
| SA67 7AY | Afonydd Cleddau / Cleddau Rivers | Pembrokeshire | 1383 | 1,200.1 - 1,400 | NARBERTH WEST | Narberth West STW | Afonydd Cleddau / Cleddau Rivers | Narberth West STW | 0.89 | NARBERTH WEST | Pembrokeshire | Afonydd Cleddau / Cleddau Rivers | 2.41 | 1.76 | 1.29
| SA67 7AZ | Afonydd Cleddau / Cleddau Rivers | Pembrokeshire | 1383 | 1,200.1 - 1,400 | NARBERTH WEST | Narberth West STW | Afonydd Cleddau / Cleddau Rivers | Narberth West STW | 0.89 | NARBERTH WEST | Pembrokeshire | Afonydd Cleddau / Cleddau Rivers | 2.41 | 1.76 | 1.29
| SA67 7BA | Afonydd Cleddau / Cleddau Rivers | Pembrokeshire | 1383 | 1,200.1 - 1,400 | NARBERTH WEST | Narberth West STW | Afonydd Cleddau / Cleddau Rivers | Narberth West STW | 0.66 | NARBERTH WEST | Pembrokeshire | Afonydd Cleddau / Cleddau Rivers | 2.41 | 1.76 | 1.29
| SA67 7BB | Afonydd Cleddau / Cleddau Rivers | Pembrokeshire | 1383 | 1,200.1 - 1,400 | NARBERTH WEST | Narberth West STW | Afonydd Cleddau / Cleddau Rivers | Narberth West STW | 0.75 | NARBERTH WEST | Pembrokeshire | Afonydd Cleddau / Cleddau Rivers | 2.41 | 1.76 | 1.29
| SA67 7BD | Afonydd Cleddau / Cleddau Rivers | Pembrokeshire | 1383 | 1,200.1 - 1,400 | NARBERTH WEST | Narberth West STW | Afonydd Cleddau / Cleddau Rivers | Narberth West STW | 0.7 | NARBERTH WEST | Pembrokeshire | Afonydd Cleddau / Cleddau Rivers | 2.41 | 1.76 | 1.29
| SA67 7BE | Afonydd Cleddau / Cleddau Rivers | Pembrokeshire | 1383 | 1,200.1 - 1,400 | NARBERTH WEST | Narberth West STW | Afonydd Cleddau / Cleddau Rivers | Narberth West STW | 0.65 | NARBERTH WEST | Pembrokeshire | Afonydd Cleddau / Cleddau Rivers | 2.41 | 1.76 | 1.29
| SA67 7BG | Afonydd Cleddau / Cleddau Rivers | Pembrokeshire | 1383 | 1,200.1 - 1,400 | NARBERTH WEST | Narberth West STW | Afonydd Cleddau / Cleddau Rivers | Narberth West STW | 0.7 | NARBERTH WEST | Pembrokeshire | Afonydd Cleddau / Cleddau Rivers | 2.41 | 1.76 | 1.29
| SA67 7BH | Afonydd Cleddau / Cleddau Rivers | Pembrokeshire | 1383 | 1,200.1 - 1,400 | NARBERTH WEST | Narberth West STW | Afonydd Cleddau / Cleddau Rivers | Narberth West STW | 0.64 | NARBERTH WEST | Pembrokeshire | Afonydd Cleddau / Cleddau Rivers | 2.41 | 1.76 | 1.29
| SA67 7BN | Afonydd Cleddau / Cleddau Rivers | Pembrokeshire | 1383 | 1,200.1 - 1,400 | NARBERTH WEST | Narberth West STW | Afonydd Cleddau / Cleddau Rivers | Narberth West STW | 0.85 | NARBERTH WEST | Pembrokeshire | Afonydd Cleddau / Cleddau Rivers | 2.41 | 1.76 | 1.29
| SA67 7BQ | Afonydd Cleddau / Cleddau Rivers | Pembrokeshire | 1383 | 1,200.1 - 1,400 | NARBERTH WEST | Narberth West STW | Afonydd Cleddau / Cleddau Rivers | Narberth West STW | 0.76 | NARBERTH WEST | Pembrokeshire | Afonydd Cleddau / Cleddau Rivers | 2.41 | 1.76 | 1.29
| SA67 7BT | Afonydd Cleddau / Cleddau Rivers | Pembrokeshire | 1383 | 1,200.1 - 1,400 | NARBERTH WEST | Narberth West STW | Afonydd Cleddau / Cleddau Rivers | Narberth West STW | 0.91 | NARBERTH WEST | Pembrokeshire | Afonydd Cleddau / Cleddau Rivers | 2.41 | 1.76 | 1.29
| SA67 7BU | Afonydd Cleddau / Cleddau Rivers | Pembrokeshire | 1383 | 1,200.1 - 1,400 | NARBERTH WEST | Narberth West STW | Afonydd Cleddau / Cleddau Rivers | Narberth West STW | 0.95 | NARBERTH WEST | Pembrokeshire | Afonydd Cleddau / Cleddau Rivers | 2.41 | 1.76 | 1.29
| SA67 7BY | Afonydd Cleddau / Cleddau Rivers | Pembrokeshire | 1383 | 1,200.1 - 1,400 | NARBERTH WEST | Narberth West STW | Afonydd Cleddau / Cleddau Rivers | Narberth West STW | 0.83 | NARBERTH WEST | Pembrokeshire | Afonydd Cleddau / Cleddau Rivers | 2.41 | 1.76 | 1.29
| SA67 7BZ | Afonydd Cleddau / Cleddau Rivers | Pembrokeshire | 1383 | 1,200.1 - 1,400 | NARBERTH WEST | Narberth West STW | Afonydd Cleddau / Cleddau Rivers | Narberth West STW | 0.85 | NARBERTH WEST | Pembrokeshire | Afonydd Cleddau / Cleddau Rivers | 2.41 | 1.76 | 1.29
| SA67 7DA | Afonydd Cleddau / Cleddau Rivers | Pembrokeshire | 1383 | 1,200.1 - 1,400 | NARBERTH WEST | Narberth West STW | Afonydd Cleddau / Cleddau Rivers | Narberth West STW | 0.95 | NARBERTH WEST | Pembrokeshire | Afonydd Cleddau / Cleddau Rivers | 2.41 | 1.76 | 1.29
| SA67 7DB | Afonydd Cleddau / Cleddau Rivers | Pembrokeshire | 1383 | 1,200.1 - 1,400 | NARBERTH WEST | Narberth West STW | Afonydd Cleddau / Cleddau Rivers | Narberth West STW | 0.81 | NARBERTH WEST | Pembrokeshire | Afonydd Cleddau / Cleddau Rivers | 2.41 | 1.76 | 1.29
| SA67 7DD | Afonydd Cleddau / Cleddau Rivers | Pembrokeshire | 1383 | 1,200.1 - 1,400 | NARBERTH WEST | Narberth West STW | Afonydd Cleddau / Cleddau Rivers | Narberth West STW | 0.89 | NARBERTH WEST | Pembrokeshire | Afonydd Cleddau / Cleddau Rivers | 2.41 | 1.76 | 1.29
| SA67 7DE | Afonydd Cleddau / Cleddau Rivers | Pembrokeshire | 1383 | 1,200.1 - 1,400 | NARBERTH WEST | Narberth West STW | Afonydd Cleddau / Cleddau Rivers | Narberth West STW | 0.92 | NARBERTH WEST | Pembrokeshire | Afonydd Cleddau / Cleddau Rivers | 2.41 | 1.76 | 1.29
| SA67 7DF | Afonydd Cleddau / Cleddau Rivers | Pembrokeshire | 1383 | 1,200.1 - 1,400 | NARBERTH WEST | Narberth West STW | Afonydd Cleddau / Cleddau Rivers | Narberth West STW | 0.76 | NARBERTH WEST | Pembrokeshire | Afonydd Cleddau / Cleddau Rivers | 2.41 | 1.76 | 1.29
| SA67 7DG | Afonydd Cleddau / Cleddau Rivers | Pembrokeshire | 1383 | 1,200.1 - 1,400 | NARBERTH WEST | Narberth West STW | Afonydd Cleddau / Cleddau Rivers | Narberth West STW | 0.85 | NARBERTH WEST | Pembrokeshire | Afonydd Cleddau / Cleddau Rivers | 2.41 | 1.76 | 1.29
| SA67 7DY | Afonydd Cleddau / Cleddau Rivers | Pembrokeshire | 1383 | 1,200.1 - 1,400 | NARBERTH WEST | Narberth West STW | Afonydd Cleddau / Cleddau Rivers | Narberth West STW | 1.03 | NARBERTH WEST | Pembrokeshire | Afonydd Cleddau / Cleddau Rivers | 2.41 | 1.76 | 1.29
| SA67 7DZ | Afonydd Cleddau / Cleddau Rivers | Pembrokeshire | 1383 | 1,200.1 - 1,400 | NARBERTH WEST | Narberth West STW | Afonydd Cleddau / Cleddau Rivers | Narberth West STW | 0.81 | NARBERTH WEST | Pembrokeshire | Afonydd Cleddau / Cleddau Rivers | 2.41 | 1.76 | 1.29
| SA67 7EB | Afonydd Cleddau / Cleddau Rivers | Pembrokeshire | 1383 | 1,200.1 - 1,400 | NARBERTH WEST | Narberth West STW | Afonydd Cleddau / Cleddau Rivers | Narberth West STW | 1.07 | NARBERTH WEST | Pembrokeshire | Afonydd Cleddau / Cleddau Rivers | 2.41 | 1.76 | 1.29
| SA67 7ED | Afonydd Cleddau / Cleddau Rivers | Pembrokeshire | 1383 | 1,200.1 - 1,400 | NARBERTH WEST | Narberth West STW | Afonydd Cleddau / Cleddau Rivers | Narberth West STW | 0.81 | NARBERTH WEST | Pembrokeshire | Afonydd Cleddau / Cleddau Rivers | 2.41 | 1.76 | 1.29
| SA67 7EE | Afonydd Cleddau / Cleddau Rivers | Pembrokeshire | 1383 | 1,200.1 - 1,400 | NARBERTH WEST | Narberth West STW | Afonydd Cleddau / Cleddau Rivers | Narberth West STW | 0.96 | NARBERTH WEST | Pembrokeshire | Afonydd Cleddau / Cleddau Rivers | 2.41 | 1.76 | 1.29
| SA67 7EF | Afonydd Cleddau / Cleddau Rivers | Pembrokeshire | 1383 | 1,200.1 - 1,400 | NARBERTH WEST | Narberth West STW | Afonydd Cleddau / Cleddau Rivers | Narberth West STW | 1.11 | NARBERTH WEST | Pembrokeshire | Afonydd Cleddau / Cleddau Rivers | 2.41 | 1.76 | 1.29
| SA67 7EP | Afonydd Cleddau / Cleddau Rivers | Pembrokeshire | 1383 | 1,200.1 - 1,400 | NARBERTH WEST | Narberth West STW | Afonydd Cleddau / Cleddau Rivers | Narberth West STW | 0.99 | NARBERTH WEST | Pembrokeshire | Afonydd Cleddau / Cleddau Rivers | 2.41 | 1.76 | 1.29
| SA67 7ET | Afonydd Cleddau / Cleddau Rivers | Pembrokeshire | 1383 | 1,200.1 - 1,400 |  |  |  | Narberth West STW | 1.32 | NARBERTH WEST | Pembrokeshire | Afonydd Cleddau / Cleddau Rivers | 2.41 | 1.76 | 1.29
| SA67 7EX | Afonydd Cleddau / Cleddau Rivers | Pembrokeshire | 1395 | 1,200.1 - 1,400 |  |  |  | Narberth West STW | 1.98 | NARBERTH WEST | Pembrokeshire | Afonydd Cleddau / Cleddau Rivers | 2.43 | 1.78 | 1.3
| SA67 7EY | Afonydd Cleddau / Cleddau Rivers | Pembrokeshire | 1343 | 1,200.1 - 1,400 |  |  |  | Clynderwen STW | 1.69 | CLYNDERWEN | Pembrokeshire | Afonydd Cleddau / Cleddau Rivers | 2.34 | 1.71 | 1.26
| SA67 7EZ | Afonydd Cleddau / Cleddau Rivers | Pembrokeshire | 1383 | 1,200.1 - 1,400 | NARBERTH WEST | Narberth West STW | Afonydd Cleddau / Cleddau Rivers | Narberth West STW | 1.07 | NARBERTH WEST | Pembrokeshire | Afonydd Cleddau / Cleddau Rivers | 2.41 | 1.76 | 1.29
| SA67 7FF | Afonydd Cleddau / Cleddau Rivers | Pembrokeshire | 1383 | 1,200.1 - 1,400 | NARBERTH WEST | Narberth West STW | Afonydd Cleddau / Cleddau Rivers | Narberth West STW | 0.98 | NARBERTH WEST | Pembrokeshire | Afonydd Cleddau / Cleddau Rivers | 2.41 | 1.76 | 1.29
| SA67 7PA | Afonydd Cleddau / Cleddau Rivers | Pembrokeshire | 1365 | 1,200.1 - 1,400 | LLANDDEWI VELFREY | Llanddewi Velfrey STW | Afonydd Cleddau / Cleddau Rivers | Llanddewi Velfrey STW | 0.24 | LLANDDEWI VELFREY | Pembrokeshire | Afonydd Cleddau / Cleddau Rivers | 2.38 | 1.74 | 1.28
| SA67 7PB | Afonydd Cleddau / Cleddau Rivers | Pembrokeshire | 1380 | 1,200.1 - 1,400 | LLANDDEWI VELFREY | Llanddewi Velfrey STW | Afonydd Cleddau / Cleddau Rivers | Llanddewi Velfrey STW | 0.74 | LLANDDEWI VELFREY | Pembrokeshire | Afonydd Cleddau / Cleddau Rivers | 2.41 | 1.76 | 1.29
| SA67 7PL | Afonydd Cleddau / Cleddau Rivers | Pembrokeshire | 1380 | 1,200.1 - 1,400 | LLANDDEWI VELFREY | Llanddewi Velfrey STW | Afonydd Cleddau / Cleddau Rivers | Llanddewi Velfrey STW | 0.82 | LLANDDEWI VELFREY | Pembrokeshire | Afonydd Cleddau / Cleddau Rivers | 2.41 | 1.76 | 1.29
| SA67 7UH | Afonydd Cleddau / Cleddau Rivers | Pembrokeshire | 1383 | 1,200.1 - 1,400 | NARBERTH WEST | Narberth West STW | Afonydd Cleddau / Cleddau Rivers | Narberth West STW | 0.68 | NARBERTH WEST | Pembrokeshire | Afonydd Cleddau / Cleddau Rivers | 2.41 | 1.76 | 1.29
| SA67 7UJ | Afonydd Cleddau / Cleddau Rivers | Pembrokeshire | 1356 | 1,200.1 - 1,400 | NARBERTH WEST | Narberth West STW | Afonydd Cleddau / Cleddau Rivers | Narberth West STW | 0.63 | NARBERTH WEST | Pembrokeshire | Afonydd Cleddau / Cleddau Rivers | 2.36 | 1.73 | 1.27
| SA67 7UL | Afonydd Cleddau / Cleddau Rivers | Pembrokeshire | 1383 | 1,200.1 - 1,400 | NARBERTH WEST | Narberth West STW | Afonydd Cleddau / Cleddau Rivers | Narberth West STW | 0.61 | NARBERTH WEST | Pembrokeshire | Afonydd Cleddau / Cleddau Rivers | 2.41 | 1.76 | 1.29
| SA67 7UN | Afonydd Cleddau / Cleddau Rivers | Pembrokeshire | 1356 | 1,200.1 - 1,400 | NARBERTH WEST | Narberth West STW | Afonydd Cleddau / Cleddau Rivers | Narberth West STW | 0.76 | NARBERTH WEST | Pembrokeshire | Afonydd Cleddau / Cleddau Rivers | 2.36 | 1.73 | 1.27
| SA67 7UP | Afonydd Cleddau / Cleddau Rivers | Pembrokeshire | 1383 | 1,200.1 - 1,400 | NARBERTH WEST | Narberth West STW | Afonydd Cleddau / Cleddau Rivers | Narberth West STW | 0.69 | NARBERTH WEST | Pembrokeshire | Afonydd Cleddau / Cleddau Rivers | 2.41 | 1.76 | 1.29
| SA67 7UW | Afonydd Cleddau / Cleddau Rivers | Pembrokeshire | 1383 | 1,200.1 - 1,400 | NARBERTH WEST | Narberth West STW | Afonydd Cleddau / Cleddau Rivers | Narberth West STW | 0.55 | NARBERTH WEST | Pembrokeshire | Afonydd Cleddau / Cleddau Rivers | 2.41 | 1.76 | 1.29
| SA67 8AQ | Afonydd Cleddau / Cleddau Rivers | Pembrokeshire | 1349 | 1,200.1 - 1,400 |  |  |  | Robeston Wathen Housing Act Works | 0.2 | N/A | Pembrokeshire | Afonydd Cleddau / Cleddau Rivers | 2.35 | 1.72 | 1.26
| SA67 8BS | Afonydd Cleddau / Cleddau Rivers | Pembrokeshire | 1369 | 1,200.1 - 1,400 |  |  |  | Narberth West STW | 0.51 | NARBERTH WEST | Pembrokeshire | Afonydd Cleddau / Cleddau Rivers | 2.39 | 1.75 | 1.28
| SA67 8BT | Afonydd Cleddau / Cleddau Rivers | Pembrokeshire | 1356 | 1,200.1 - 1,400 |  |  |  | Robeston Wathen Housing Act Works | 1.36 | N/A | Pembrokeshire | Afonydd Cleddau / Cleddau Rivers | 2.36 | 1.73 | 1.27
| SA67 8BU | Afonydd Cleddau / Cleddau Rivers | Pembrokeshire | 1369 | 1,200.1 - 1,400 |  |  |  | Narberth West STW | 0.51 | NARBERTH WEST | Pembrokeshire | Afonydd Cleddau / Cleddau Rivers | 2.39 | 1.75 | 1.28
| SA67 8BX | Afonydd Cleddau / Cleddau Rivers | Pembrokeshire | 1408 | 1,400.1 - 1,600 |  |  |  | Narberth West STW | 1.38 | NARBERTH WEST | Pembrokeshire | Afonydd Cleddau / Cleddau Rivers | 2.45 | 1.8 | 1.32
| SA67 8DE | Afonydd Cleddau / Cleddau Rivers | Pembrokeshire | 1343 | 1,200.1 - 1,400 |  |  |  | Robeston Wathen Housing Act Works | 2.75 | N/A | Pembrokeshire | Afonydd Cleddau / Cleddau Rivers | 2.34 | 1.71 | 1.26
| SA67 8DF | Afonydd Cleddau / Cleddau Rivers | Pembrokeshire | 1350 | 1,200.1 - 1,400 |  |  |  | Robeston Wathen Housing Act Works | 1.86 | N/A | Pembrokeshire | Afonydd Cleddau / Cleddau Rivers | 2.35 | 1.72 | 1.26
| SA67 8DG | Afonydd Cleddau / Cleddau Rivers | Pembrokeshire | 1328 | 1,200.1 - 1,400 |  |  |  | Llawhaden STW | 1.3 | N/A | Pembrokeshire | Afonydd Cleddau / Cleddau Rivers | 2.32 | 1.69 | 1.24
| SA67 8DH | Afonydd Cleddau / Cleddau Rivers | Pembrokeshire | 1285 | 1,200.1 - 1,400 |  |  |  | Llawhaden STW | 0.72 | N/A | Pembrokeshire | Afonydd Cleddau / Cleddau Rivers | 2.24 | 1.64 | 1.2
| SA67 8DJ | Afonydd Cleddau / Cleddau Rivers | Pembrokeshire | 1286 | 1,200.1 - 1,400 |  |  |  | Llawhaden STW | 0.78 | N/A | Pembrokeshire | Afonydd Cleddau / Cleddau Rivers | 2.24 | 1.64 | 1.2
| SA67 8DL | Afonydd Cleddau / Cleddau Rivers | Pembrokeshire | 1322 | 1,200.1 - 1,400 |  |  |  | Llawhaden STW | 2.16 | N/A | Pembrokeshire | Afonydd Cleddau / Cleddau Rivers | 2.3 | 1.69 | 1.24
| SA67 8DN | Afonydd Cleddau / Cleddau Rivers | Pembrokeshire | 1319 | 1,200.1 - 1,400 |  |  |  | Llawhaden STW | 1.87 | N/A | Pembrokeshire | Afonydd Cleddau / Cleddau Rivers | 2.3 | 1.68 | 1.23
| SA67 8DP | Afonydd Cleddau / Cleddau Rivers | Pembrokeshire | 1319 | 1,200.1 - 1,400 |  |  |  | Llawhaden STW | 1.21 | N/A | Pembrokeshire | Afonydd Cleddau / Cleddau Rivers | 2.3 | 1.68 | 1.23
| SA67 8DR | Afonydd Cleddau / Cleddau Rivers | Pembrokeshire | 1330 | 1,200.1 - 1,400 |  |  |  | Llawhaden STW | 1 | N/A | Pembrokeshire | Afonydd Cleddau / Cleddau Rivers | 2.32 | 1.7 | 1.24
| SA67 8DS | Afonydd Cleddau / Cleddau Rivers | Pembrokeshire | 1330 | 1,200.1 - 1,400 |  |  |  | Llawhaden STW | 0.61 | N/A | Pembrokeshire | Afonydd Cleddau / Cleddau Rivers | 2.32 | 1.7 | 1.24
| SA67 8DT | Afonydd Cleddau / Cleddau Rivers | Pembrokeshire | 1330 | 1,200.1 - 1,400 |  |  |  | Llawhaden STW | 1.41 | N/A | Pembrokeshire | Afonydd Cleddau / Cleddau Rivers | 2.32 | 1.7 | 1.24
| SA67 8DU | Afonydd Cleddau / Cleddau Rivers | Pembrokeshire | 1271 | 1,200.1 - 1,400 |  |  |  | Llawhaden STW | 1.73 | N/A | Pembrokeshire | Afonydd Cleddau / Cleddau Rivers | 2.22 | 1.62 | 1.19
| SA67 8DX | Afonydd Cleddau / Cleddau Rivers | Pembrokeshire | 1283 | 1,200.1 - 1,400 |  |  |  | Llawhaden STW | 1.12 | N/A | Pembrokeshire | Afonydd Cleddau / Cleddau Rivers | 2.24 | 1.64 | 1.2
| SA67 8DY | Afonydd Cleddau / Cleddau Rivers | Pembrokeshire | 1294 | 1,200.1 - 1,400 |  |  |  | Wiston STW | 1.85 | N/A | Pembrokeshire | Afonydd Cleddau / Cleddau Rivers | 2.26 | 1.65 | 1.21
| SA67 8EA | Afonydd Cleddau / Cleddau Rivers | Pembrokeshire | 1300 | 1,200.1 - 1,400 |  |  |  | Llawhaden STW | 2.54 | N/A | Pembrokeshire | Afonydd Cleddau / Cleddau Rivers | 2.27 | 1.66 | 1.22
| SA67 8EB | Afonydd Cleddau / Cleddau Rivers | Pembrokeshire | 1314 | 1,200.1 - 1,400 |  |  |  | Robeston Wathen Housing Act Works | 2.16 | N/A | Pembrokeshire | Afonydd Cleddau / Cleddau Rivers | 2.29 | 1.68 | 1.23
| SA67 8ED | Afonydd Cleddau / Cleddau Rivers | Pembrokeshire | 1328 | 1,200.1 - 1,400 |  |  |  | Robeston Wathen Housing Act Works | 1.66 | N/A | Pembrokeshire | Afonydd Cleddau / Cleddau Rivers | 2.32 | 1.69 | 1.24
| SA67 8EH | Afonydd Cleddau / Cleddau Rivers | Pembrokeshire | 1356 | 1,200.1 - 1,400 |  |  |  | Narberth West STW | 0.87 | NARBERTH WEST | Pembrokeshire | Afonydd Cleddau / Cleddau Rivers | 2.36 | 1.73 | 1.27
| SA67 8EJ | Afonydd Cleddau / Cleddau Rivers | Pembrokeshire | 1376 | 1,200.1 - 1,400 |  |  |  | Robeston Wathen Housing Act Works | 0.69 | N/A | Pembrokeshire | Afonydd Cleddau / Cleddau Rivers | 2.4 | 1.76 | 1.29
| SA67 8EL | Afonydd Cleddau / Cleddau Rivers | Pembrokeshire | 1349 | 1,200.1 - 1,400 |  |  |  | Robeston Wathen Housing Act Works | 0.24 | N/A | Pembrokeshire | Afonydd Cleddau / Cleddau Rivers | 2.35 | 1.72 | 1.26
| SA67 8EN | Afonydd Cleddau / Cleddau Rivers | Pembrokeshire | 1349 | 1,200.1 - 1,400 |  |  |  | Robeston Wathen Housing Act Works | 0.3 | N/A | Pembrokeshire | Afonydd Cleddau / Cleddau Rivers | 2.35 | 1.72 | 1.26
| SA67 8EP | Afonydd Cleddau / Cleddau Rivers | Pembrokeshire | 1356 | 1,200.1 - 1,400 |  |  |  | Robeston Wathen Housing Act Works | 1.1 | N/A | Pembrokeshire | Afonydd Cleddau / Cleddau Rivers | 2.36 | 1.73 | 1.27
| SA67 8ER | Afonydd Cleddau / Cleddau Rivers | Pembrokeshire | 1349 | 1,200.1 - 1,400 |  |  |  | Robeston Wathen Housing Act Works | 0.15 | N/A | Pembrokeshire | Afonydd Cleddau / Cleddau Rivers | 2.35 | 1.72 | 1.26
| SA67 8ES | Afonydd Cleddau / Cleddau Rivers | Pembrokeshire | 1349 | 1,200.1 - 1,400 |  |  |  | Robeston Wathen Housing Act Works | 0.07 | N/A | Pembrokeshire | Afonydd Cleddau / Cleddau Rivers | 2.35 | 1.72 | 1.26
| SA67 8ET | Afonydd Cleddau / Cleddau Rivers | Pembrokeshire | 1302 | 1,200.1 - 1,400 |  |  |  | Robeston Wathen Housing Act Works | 0.88 | N/A | Pembrokeshire | Afonydd Cleddau / Cleddau Rivers | 2.27 | 1.66 | 1.22
| SA67 8EU | Afonydd Cleddau / Cleddau Rivers | Pembrokeshire | 1376 | 1,200.1 - 1,400 |  |  |  | Robeston Wathen Housing Act Works | 0.25 | N/A | Pembrokeshire | Afonydd Cleddau / Cleddau Rivers | 2.4 | 1.76 | 1.29
| SA67 8EX | Afonydd Cleddau / Cleddau Rivers | Pembrokeshire | 1376 | 1,200.1 - 1,400 |  |  |  | Robeston Wathen Housing Act Works | 0.36 | N/A | Pembrokeshire | Afonydd Cleddau / Cleddau Rivers | 2.4 | 1.76 | 1.29
| SA67 8EY | Afonydd Cleddau / Cleddau Rivers | Pembrokeshire | 1399 | 1,200.1 - 1,400 |  |  |  | Robeston Wathen Housing Act Works | 1.22 | N/A | Pembrokeshire | Afonydd Cleddau / Cleddau Rivers | 2.44 | 1.78 | 1.31
| SA67 8HA | Afonydd Cleddau / Cleddau Rivers | Pembrokeshire | 1399 | 1,200.1 - 1,400 |  |  |  | Narberth West STW | 1.67 | NARBERTH WEST | Pembrokeshire | Afonydd Cleddau / Cleddau Rivers | 2.44 | 1.78 | 1.31
| SA67 8HB | Afonydd Cleddau / Cleddau Rivers | Pembrokeshire | 1399 | 1,200.1 - 1,400 |  |  |  | Robeston Wathen Housing Act Works | 1.9 | N/A | Pembrokeshire | Afonydd Cleddau / Cleddau Rivers | 2.44 | 1.78 | 1.31
| SA67 8HD | Afonydd Cleddau / Cleddau Rivers | Pembrokeshire | 1323 | 1,200.1 - 1,400 |  |  |  | Robeston Wathen Housing Act Works | 1.27 | N/A | Pembrokeshire | Afonydd Cleddau / Cleddau Rivers | 2.31 | 1.69 | 1.24
| SA67 8HE | Afonydd Cleddau / Cleddau Rivers | Pembrokeshire | 1322 | 1,200.1 - 1,400 |  |  |  | Robeston Wathen Housing Act Works | 2.07 | N/A | Pembrokeshire | Afonydd Cleddau / Cleddau Rivers | 2.3 | 1.69 | 1.24
| SA67 8HF | Afonydd Cleddau / Cleddau Rivers | Pembrokeshire | 1322 | 1,200.1 - 1,400 |  |  |  | Robeston Wathen Housing Act Works | 2.08 | N/A | Pembrokeshire | Afonydd Cleddau / Cleddau Rivers | 2.3 | 1.69 | 1.24
| SA67 8HG | Afonydd Cleddau / Cleddau Rivers | Pembrokeshire | 1337 | 1,200.1 - 1,400 |  |  |  | Robeston Wathen Housing Act Works | 2.6 | N/A | Pembrokeshire | Afonydd Cleddau / Cleddau Rivers | 2.33 | 1.71 | 1.25
| SA67 8HH | Afonydd Cleddau / Cleddau Rivers | Pembrokeshire | 1302 | 1,200.1 - 1,400 |  |  |  | Robeston Wathen Housing Act Works | 1.48 | N/A | Pembrokeshire | Afonydd Cleddau / Cleddau Rivers | 2.27 | 1.66 | 1.22
| SA67 8HJ | Afonydd Cleddau / Cleddau Rivers | Pembrokeshire | 1302 | 1,200.1 - 1,400 |  |  |  | Llawhaden STW | 1.06 | N/A | Pembrokeshire | Afonydd Cleddau / Cleddau Rivers | 2.27 | 1.66 | 1.22
| SA67 8HL | Afonydd Cleddau / Cleddau Rivers | Pembrokeshire | 1285 | 1,200.1 - 1,400 |  |  |  | Llawhaden STW | 0.41 | N/A | Pembrokeshire | Afonydd Cleddau / Cleddau Rivers | 2.24 | 1.64 | 1.2
| SA67 8HN | Afonydd Cleddau / Cleddau Rivers | Pembrokeshire | 1285 | 1,200.1 - 1,400 |  |  |  | Llawhaden STW | 0.27 | N/A | Pembrokeshire | Afonydd Cleddau / Cleddau Rivers | 2.24 | 1.64 | 1.2
| SA67 8HP | Afonydd Cleddau / Cleddau Rivers | Pembrokeshire | 1301 | 1,200.1 - 1,400 |  |  |  | Llawhaden STW | 0.48 | N/A | Pembrokeshire | Afonydd Cleddau / Cleddau Rivers | 2.27 | 1.66 | 1.22
| SA67 8HQ | Afonydd Cleddau / Cleddau Rivers | Pembrokeshire | 1322 | 1,200.1 - 1,400 |  |  |  | Robeston Wathen Housing Act Works | 2.24 | N/A | Pembrokeshire | Afonydd Cleddau / Cleddau Rivers | 2.3 | 1.69 | 1.24
| SA67 8HR | Afonydd Cleddau / Cleddau Rivers | Pembrokeshire | 1285 | 1,200.1 - 1,400 |  |  |  | Llawhaden STW | 0.25 | N/A | Pembrokeshire | Afonydd Cleddau / Cleddau Rivers | 2.24 | 1.64 | 1.2
| SA67 8HS | Afonydd Cleddau / Cleddau Rivers | Pembrokeshire | 1285 | 1,200.1 - 1,400 |  |  |  | Llawhaden STW | 0.32 | N/A | Pembrokeshire | Afonydd Cleddau / Cleddau Rivers | 2.24 | 1.64 | 1.2
| SA67 8HT | Afonydd Cleddau / Cleddau Rivers | Pembrokeshire | 1302 | 1,200.1 - 1,400 |  |  |  | Robeston Wathen Housing Act Works | 1.05 | N/A | Pembrokeshire | Afonydd Cleddau / Cleddau Rivers | 2.27 | 1.66 | 1.22
| SA67 8HU | Afonydd Cleddau / Cleddau Rivers | Pembrokeshire | 1323 | 1,200.1 - 1,400 |  |  |  | Robeston Wathen Housing Act Works | 0.96 | N/A | Pembrokeshire | Afonydd Cleddau / Cleddau Rivers | 2.31 | 1.69 | 1.24
| SA67 8HW | Afonydd Cleddau / Cleddau Rivers | Pembrokeshire | 1337 | 1,200.1 - 1,400 |  |  |  | Robeston Wathen Housing Act Works | 2.09 | N/A | Pembrokeshire | Afonydd Cleddau / Cleddau Rivers | 2.33 | 1.71 | 1.25
| SA67 8HX | Afonydd Cleddau / Cleddau Rivers | Pembrokeshire | 1435 | 1,400.1 - 1,600 |  |  |  | Narberth West STW | 3.48 | NARBERTH WEST | Pembrokeshire | Afonydd Cleddau / Cleddau Rivers | 2.5 | 1.83 | 1.34
| SA67 8QQ | Afonydd Cleddau / Cleddau Rivers | Pembrokeshire | 1427 | 1,400.1 - 1,600 |  |  |  | Narberth West STW | 2.49 | NARBERTH WEST | Pembrokeshire | Afonydd Cleddau / Cleddau Rivers | 2.49 | 1.82 | 1.33
| SA67 8QR | Afonydd Cleddau / Cleddau Rivers | Pembrokeshire | 1383 | 1,200.1 - 1,400 | NARBERTH WEST | Narberth West STW | Afonydd Cleddau / Cleddau Rivers | Narberth West STW | 0.56 | NARBERTH WEST | Pembrokeshire | Afonydd Cleddau / Cleddau Rivers | 2.41 | 1.76 | 1.29
| SA67 8QS | Afonydd Cleddau / Cleddau Rivers | Pembrokeshire | 1383 | 1,200.1 - 1,400 | NARBERTH WEST | Narberth West STW | Afonydd Cleddau / Cleddau Rivers | Narberth West STW | 0.6 | NARBERTH WEST | Pembrokeshire | Afonydd Cleddau / Cleddau Rivers | 2.41 | 1.76 | 1.29
| SA67 8QT | Afonydd Cleddau / Cleddau Rivers | Pembrokeshire | 1383 | 1,200.1 - 1,400 | NARBERTH WEST | Narberth West STW | Afonydd Cleddau / Cleddau Rivers | Narberth West STW | 0.59 | NARBERTH WEST | Pembrokeshire | Afonydd Cleddau / Cleddau Rivers | 2.41 | 1.76 | 1.29
| SA67 8QU | Afonydd Cleddau / Cleddau Rivers | Pembrokeshire | 1383 | 1,200.1 - 1,400 | NARBERTH WEST | Narberth West STW | Afonydd Cleddau / Cleddau Rivers | Narberth West STW | 0.64 | NARBERTH WEST | Pembrokeshire | Afonydd Cleddau / Cleddau Rivers | 2.41 | 1.76 | 1.29
| SA67 8QW | Afonydd Cleddau / Cleddau Rivers | Pembrokeshire | 1383 | 1,200.1 - 1,400 | NARBERTH WEST | Narberth West STW | Afonydd Cleddau / Cleddau Rivers | Narberth West STW | 0.57 | NARBERTH WEST | Pembrokeshire | Afonydd Cleddau / Cleddau Rivers | 2.41 | 1.76 | 1.29
| SA67 8QX | Afonydd Cleddau / Cleddau Rivers | Pembrokeshire | 1383 | 1,200.1 - 1,400 | NARBERTH WEST | Narberth West STW | Afonydd Cleddau / Cleddau Rivers | Narberth West STW | 0.49 | NARBERTH WEST | Pembrokeshire | Afonydd Cleddau / Cleddau Rivers | 2.41 | 1.76 | 1.29
| SA67 8QY | Afonydd Cleddau / Cleddau Rivers | Pembrokeshire | 1383 | 1,200.1 - 1,400 | NARBERTH WEST | Narberth West STW | Afonydd Cleddau / Cleddau Rivers | Narberth West STW | 0.45 | NARBERTH WEST | Pembrokeshire | Afonydd Cleddau / Cleddau Rivers | 2.41 | 1.76 | 1.29
| SA67 8QZ | Afonydd Cleddau / Cleddau Rivers | Pembrokeshire | 1383 | 1,200.1 - 1,400 | NARBERTH WEST | Narberth West STW | Afonydd Cleddau / Cleddau Rivers | Narberth West STW | 0.58 | NARBERTH WEST | Pembrokeshire | Afonydd Cleddau / Cleddau Rivers | 2.41 | 1.76 | 1.29
| SA67 8RA | Afonydd Cleddau / Cleddau Rivers | Pembrokeshire | 1383 | 1,200.1 - 1,400 | NARBERTH WEST | Narberth West STW | Afonydd Cleddau / Cleddau Rivers | Narberth West STW | 0.69 | NARBERTH WEST | Pembrokeshire | Afonydd Cleddau / Cleddau Rivers | 2.41 | 1.76 | 1.29
| SA67 8RB | Afonydd Cleddau / Cleddau Rivers | Pembrokeshire | 1383 | 1,200.1 - 1,400 | NARBERTH WEST | Narberth West STW | Afonydd Cleddau / Cleddau Rivers | Narberth West STW | 0.45 | NARBERTH WEST | Pembrokeshire | Afonydd Cleddau / Cleddau Rivers | 2.41 | 1.76 | 1.29
| SA67 8RD | Afonydd Cleddau / Cleddau Rivers | Pembrokeshire | 1383 | 1,200.1 - 1,400 |  |  |  | Narberth West STW | 1.03 | NARBERTH WEST | Pembrokeshire | Afonydd Cleddau / Cleddau Rivers | 2.41 | 1.76 | 1.29
| SA67 8RE | Afonydd Cleddau / Cleddau Rivers | Pembrokeshire | 1383 | 1,200.1 - 1,400 | NARBERTH WEST | Narberth West STW | Afonydd Cleddau / Cleddau Rivers | Narberth West STW | 1 | NARBERTH WEST | Pembrokeshire | Afonydd Cleddau / Cleddau Rivers | 2.41 | 1.76 | 1.29
| SA67 8RF | Afonydd Cleddau / Cleddau Rivers | Pembrokeshire | 1409 | 1,400.1 - 1,600 |  |  |  | Narberth West STW | 1.21 | NARBERTH WEST | Pembrokeshire | Afonydd Cleddau / Cleddau Rivers | 2.46 | 1.8 | 1.32
| SA67 8RG | Afonydd Cleddau / Cleddau Rivers | Pembrokeshire | 1409 | 1,400.1 - 1,600 |  |  |  | Narberth West STW | 1.41 | NARBERTH WEST | Pembrokeshire | Afonydd Cleddau / Cleddau Rivers | 2.46 | 1.8 | 1.32
| SA67 8RH | Afonydd Cleddau / Cleddau Rivers | Pembrokeshire | 1427 | 1,400.1 - 1,600 |  |  |  | Narberth West STW | 1.68 | NARBERTH WEST | Pembrokeshire | Afonydd Cleddau / Cleddau Rivers | 2.49 | 1.82 | 1.33
| SA67 8RJ | Afonydd Cleddau / Cleddau Rivers | Pembrokeshire | 1427 | 1,400.1 - 1,600 |  |  |  | Narberth West STW | 1.77 | NARBERTH WEST | Pembrokeshire | Afonydd Cleddau / Cleddau Rivers | 2.49 | 1.82 | 1.33
| SA67 8RL | Afonydd Cleddau / Cleddau Rivers | Pembrokeshire | 1427 | 1,400.1 - 1,600 |  |  |  | Narberth West STW | 2.35 | NARBERTH WEST | Pembrokeshire | Afonydd Cleddau / Cleddau Rivers | 2.49 | 1.82 | 1.33
| SA67 8RN | Afonydd Cleddau / Cleddau Rivers | Pembrokeshire | 1427 | 1,400.1 - 1,600 |  |  |  | Narberth West STW | 2.46 | NARBERTH WEST | Pembrokeshire | Afonydd Cleddau / Cleddau Rivers | 2.49 | 1.82 | 1.33
| SA67 8RP | Afonydd Cleddau / Cleddau Rivers | Pembrokeshire | 1435 | 1,400.1 - 1,600 |  |  |  | Narberth West STW | 2.76 | NARBERTH WEST | Pembrokeshire | Afonydd Cleddau / Cleddau Rivers | 2.5 | 1.83 | 1.34
| SA67 8RQ | Afonydd Cleddau / Cleddau Rivers | Pembrokeshire | 1409 | 1,400.1 - 1,600 |  |  |  | Narberth West STW | 1.74 | NARBERTH WEST | Pembrokeshire | Afonydd Cleddau / Cleddau Rivers | 2.46 | 1.8 | 1.32
| SA67 8RR | Afonydd Cleddau / Cleddau Rivers | Pembrokeshire | 1427 | 1,400.1 - 1,600 |  |  |  | Narberth West STW | 2.41 | NARBERTH WEST | Pembrokeshire | Afonydd Cleddau / Cleddau Rivers | 2.49 | 1.82 | 1.33
| SA67 8RW | Afonydd Cleddau / Cleddau Rivers | Pembrokeshire | 1427 | 1,400.1 - 1,600 |  |  |  | Narberth West STW | 2.49 | NARBERTH WEST | Pembrokeshire | Afonydd Cleddau / Cleddau Rivers | 2.49 | 1.82 | 1.33
| SA67 8SW | Afonydd Cleddau / Cleddau Rivers | Pembrokeshire | 1383 | 1,200.1 - 1,400 | NARBERTH WEST | Narberth West STW | Afonydd Cleddau / Cleddau Rivers | Narberth West STW | 0.65 | NARBERTH WEST | Pembrokeshire | Afonydd Cleddau / Cleddau Rivers | 2.41 | 1.76 | 1.29
| SA67 8TB | Afonydd Cleddau / Cleddau Rivers | Pembrokeshire | 1408 | 1,400.1 - 1,600 |  |  |  | Narberth West STW | 2.24 | NARBERTH WEST | Pembrokeshire | Afonydd Cleddau / Cleddau Rivers | 2.45 | 1.8 | 1.32
| SA67 8TD | Afonydd Cleddau / Cleddau Rivers | Pembrokeshire | 1435 | 1,400.1 - 1,600 |  |  |  | Narberth West STW | 3.03 | NARBERTH WEST | Pembrokeshire | Afonydd Cleddau / Cleddau Rivers | 2.5 | 1.83 | 1.34
| SA67 8TE | Afonydd Cleddau / Cleddau Rivers | Pembrokeshire | 1431 | 1,400.1 - 1,600 |  |  |  | Narberth West STW | 3.51 | NARBERTH WEST | Pembrokeshire | Afonydd Cleddau / Cleddau Rivers | 2.49 | 1.83 | 1.34
| SA67 8TF | Afonydd Cleddau / Cleddau Rivers | Pembrokeshire | 1435 | 1,400.1 - 1,600 |  |  |  | Narberth West STW | 3.44 | NARBERTH WEST | Pembrokeshire | Afonydd Cleddau / Cleddau Rivers | 2.5 | 1.83 | 1.34
| SA67 8TG | Afonydd Cleddau / Cleddau Rivers | Pembrokeshire | 1431 | 1,400.1 - 1,600 |  |  |  | Narberth West STW | 4.22 | NARBERTH WEST | Pembrokeshire | Afonydd Cleddau / Cleddau Rivers | 2.49 | 1.83 | 1.34
| SA67 8TW | Afonydd Cleddau / Cleddau Rivers | Pembrokeshire | 1435 | 1,400.1 - 1,600 |  |  |  | Narberth West STW | 3.44 | NARBERTH WEST | Pembrokeshire | Afonydd Cleddau / Cleddau Rivers | 2.5 | 1.83 | 1.34
| SA67 8UR | Afonydd Cleddau / Cleddau Rivers | Pembrokeshire | 1380 | 1,200.1 - 1,400 |  |  |  | Llanddewi Velfrey STW | 0.55 | LLANDDEWI VELFREY | Pembrokeshire | Afonydd Cleddau / Cleddau Rivers | 2.41 | 1.76 | 1.29
| SA67 9AE | Afonydd Cleddau / Cleddau Rivers | Pembrokeshire | 1383 | 1,200.1 - 1,400 | NARBERTH WEST | Narberth West STW | Afonydd Cleddau / Cleddau Rivers | Narberth West STW | 0.85 | NARBERTH WEST | Pembrokeshire | Afonydd Cleddau / Cleddau Rivers | 2.41 | 1.76 | 1.29
| SA67 9AN | Afonydd Cleddau / Cleddau Rivers | Pembrokeshire | 1383 | 1,200.1 - 1,400 | NARBERTH WEST | Narberth West STW | Afonydd Cleddau / Cleddau Rivers | Narberth West STW | 0.85 | NARBERTH WEST | Pembrokeshire | Afonydd Cleddau / Cleddau Rivers | 2.41 | 1.76 | 1.29
| SA67 9AQ | Afonydd Cleddau / Cleddau Rivers | Pembrokeshire | 1383 | 1,200.1 - 1,400 | NARBERTH WEST | Narberth West STW | Afonydd Cleddau / Cleddau Rivers | Narberth West STW | 0.85 | NARBERTH WEST | Pembrokeshire | Afonydd Cleddau / Cleddau Rivers | 2.41 | 1.76 | 1.29
| SA67 9AR | Afonydd Cleddau / Cleddau Rivers | Pembrokeshire | 1383 | 1,200.1 - 1,400 | NARBERTH WEST | Narberth West STW | Afonydd Cleddau / Cleddau Rivers | Narberth West STW | 0.85 | NARBERTH WEST | Pembrokeshire | Afonydd Cleddau / Cleddau Rivers | 2.41 | 1.76 | 1.29
| SA67 9AT | Afonydd Cleddau / Cleddau Rivers | Pembrokeshire | 1383 | 1,200.1 - 1,400 | NARBERTH WEST | Narberth West STW | Afonydd Cleddau / Cleddau Rivers | Narberth West STW | 0.85 | NARBERTH WEST | Pembrokeshire | Afonydd Cleddau / Cleddau Rivers | 2.41 | 1.76 | 1.29
| SA67 9AW | Afonydd Cleddau / Cleddau Rivers | Pembrokeshire | 1383 | 1,200.1 - 1,400 | NARBERTH WEST | Narberth West STW | Afonydd Cleddau / Cleddau Rivers | Narberth West STW | 0.85 | NARBERTH WEST | Pembrokeshire | Afonydd Cleddau / Cleddau Rivers | 2.41 | 1.76 | 1.29
| SA67 9AX | Afonydd Cleddau / Cleddau Rivers | Pembrokeshire | 1383 | 1,200.1 - 1,400 | NARBERTH WEST | Narberth West STW | Afonydd Cleddau / Cleddau Rivers | Narberth West STW | 0.85 | NARBERTH WEST | Pembrokeshire | Afonydd Cleddau / Cleddau Rivers | 2.41 | 1.76 | 1.29
| SA67 9AY | Afonydd Cleddau / Cleddau Rivers | Pembrokeshire | 1383 | 1,200.1 - 1,400 | NARBERTH WEST | Narberth West STW | Afonydd Cleddau / Cleddau Rivers | Narberth West STW | 0.85 | NARBERTH WEST | Pembrokeshire | Afonydd Cleddau / Cleddau Rivers | 2.41 | 1.76 | 1.29
| SA67 9BA | Afonydd Cleddau / Cleddau Rivers | Pembrokeshire | 1383 | 1,200.1 - 1,400 | NARBERTH WEST | Narberth West STW | Afonydd Cleddau / Cleddau Rivers | Narberth West STW | 0.85 | NARBERTH WEST | Pembrokeshire | Afonydd Cleddau / Cleddau Rivers | 2.41 | 1.76 | 1.29
| SA67 9BE | Afonydd Cleddau / Cleddau Rivers | Pembrokeshire | 1383 | 1,200.1 - 1,400 | NARBERTH WEST | Narberth West STW | Afonydd Cleddau / Cleddau Rivers | Narberth West STW | 0.85 | NARBERTH WEST | Pembrokeshire | Afonydd Cleddau / Cleddau Rivers | 2.41 | 1.76 | 1.29
| SA67 9BF | Afonydd Cleddau / Cleddau Rivers | Pembrokeshire | 1383 | 1,200.1 - 1,400 | NARBERTH WEST | Narberth West STW | Afonydd Cleddau / Cleddau Rivers | Narberth West STW | 0.85 | NARBERTH WEST | Pembrokeshire | Afonydd Cleddau / Cleddau Rivers | 2.41 | 1.76 | 1.29